## Products
Target |  |  |  | Normal assignment |  |  | Conversion codes | Definition
Type | Code | Common name | Function name | Type | Code | Name |  | Common | Function
Production updates: None | None | C | C | None | None | NA |  | C | C
Ncert; NPS; VISTA | Ncert; NPS; VISTA | Ncert; NPS; VISTA | NPS | NPS; VISTA | NPS; VISTA | NPS; VISTA |  | Ncert; NPS; VISTA | NPS
Product group level 1 | C | Mechanical
Product group level 2 | CG1 | Machinery equipment
Product type | C101 | Reciprocating internal combustion engine
Product function group | C101.2 | Engine casing | Engine components containing |  |  |  |  | A housing containing engine components as crankshaft, cylinders, pistons, connecting rods and engine mounted systems. | Containing engine components as crankshaft, cylinders, pistons, connecting rods and engine mounted systems.
Product function selection | C101.2s | Engine casing selection | Engine casing type selecting |  |  |  |  | Engine casing type selecting. The casing contains components as crankshaft, cylinders, pistons, connecting rods and engine mounted systems. | Engine casing type selecting.
Product function leaf | C101.21 | Engine block | Engine components containing in a cast housing | Product type | C461 | Engine block |  | A cast housing containing engine components as crankshaft, cylinders, pistons, connecting rods and engine mounted systems. | Containing engine components as crankshaft, cylinders, pistons, connecting rods and engine mounted systems.
Product function composition | C101.22 | Split casing | Engine components containing in an assembled housing |  |  |  |  | An assembled housing containing the main engine components as crankshaft, cylinders, pistons, connecting rods and engine mounted systems. | Containing engine components as crankshaft, cylinders, pistons, connecting rods and engine mounted systems.
Product function leaf | C101.221 | Bedplate | Crankshaft containing | Product type | C462 | Bedplate |  | A frame for the crankshaft, including main bearings transverse girders. | Containment, support and mechanical protection of crankshaft, including main bearing transverse girders.
Product function leaf | C101.222 | Frame box | Connecting rods containing | Product type | C463 | Frame box |  | A frame box containing the connecting rods. | Containment, support and mechanical protection of connecting rods.
Product function leaf | C101.223 | Cylinder frame | Cylinders containing | Product type | C464 | Cylinder frame |  | A frame box containing the cylinders and the jacket cooling arrangements. Also known as 'scavenge air box' or 'scavenge air receiver'. | Containment, support and mechanical protection of cylinders. Containment and distribution of combustion/scavenge air to the cylinders.
Product function leaf | C101.224 | Tie rods | Bedplate, frame box and cylinder frame fastening | Product type | C422 | Bolt |  | Bolts fastening the bedplate, frame box and cylinder frame to each other. | Fastening the bedplate, frame box and cylinder frame to each other.
Product function leaf | C101.225 | Cylinder frame drain box | Condensed water from cylinder frame receiving | Product type | C601 | Pressure vessel |  | A tank for receiving condensed water from the cylinder frame. | Receiving condensed water from the cylinder frame.
Product function group | C101.3 | Cylinder and piston units | Cylinder and piston units
Product function composition | C101.3i | Cylinder and piston unit | Cylinder and piston unit
Product function composition | C101.31 | Cylinder | Piston guiding |  |  |  |  | A cylindrical object guiding the reciprocating movement of the piston, and containing the combustion and compression pressures, consisting of: - cylinder head - cylinder head bolts - cylinder liner. | Guiding the reciprocating movement of the piston, and containing the combustion and compression pressures.
Product function leaf | C101.311 | Cylinder head | Cylinder head | Product type | C467 | Cylinder head |  | The head of a cylinder on a reciprocating engine, consising of cylinder head cover, exhaust valve housing, exhaust valve, injection valve, inlet valve and starting air valve.
Product function leaf | C101.312 | Cylinder head bolts | Cylinder head to cylinder frame fastening | Product type | C422 | Bolt |  | Bolts fastening the cylinder head to the cylinder frame. | Fastening the cylinder head to the cylinder frame.
Product function leaf | C101.313 | Cylinder liner | Radial combustion and compression presure containment | Product type | C469 | Liner |  | The inner cylindrical part of the combustion chamber. | Radial containment of the combustion and compression pressures.
Product function group | C101.32 | Piston and connecting rod arrangement | Combustion pressure to mechanical power conversion |  |  |  |  | An arrangement converting combustion pressure to mechanical power, consisting of the piston and its connections to the crankshaft. | Converting combustion pressure to mechanical power.
Product function selection | C101.32s | Piston and connecting rod arrangement selection | Combustion pressure to mechanical power conversion, engine type selecting |  |  |  |  | An arrangement converting combustion pressure to mechanical power - engine type selecting | Converting combustion pressure to mechanical power - engine type selecting
Product function composition | C101.321 | Trunk arrangement | Combustion pressure to mechanical power conversion in a trunk engine |  |  |  |  | A trunk engine arrangement converting combustion pressure to mechanical power, consisting of the piston and its connections to the crankshaft. | Converting combustion pressure to mechanical power in a trunk engine.
Product function leaf | C101.3211 | Piston crown | Combustion pressure to translational mechanical power conversion in a trunk engine | Product type | C472 | Piston crown |  | The upper part of the piston. | Forming the movable lower part of the combustion chamber, thereby converting the combustion pressure to translational mechanical power.
Product function leaf | C101.3212 | Piston skirt | Piston crown supporting | Product type | C473 | Piston skirt |  | The lower part of the piston. | Supporting the piston crown and bringing the mechanical energy from the piston crown to the connecting rod.
Product function leaf | C101.3213 | Piston rings | Trunk arrangement piston diferential pressure sealing | Product type | C482 | Piston ring |  | Rings mounded on the piston crown and skirt, sealing of the cylinder pressure from the crankcase. | Sealing of the cylinder pressure from the crankcase.
Product function leaf | C101.3214 | Gudgeon pin | Piston to connecting rod connecting | Product type | C221 | Shaft |  | A shaft linking the piston and the connecting rod. | Linking the piston and the connecting rod.
Product function leaf | C101.3215 | Connecting rod | Piston to crankshaft connecting | Product type | C427 | Rod |  | A rod connecting the piston to the crankshaft, including the bearing between the rod and the gudgeon pin, and the cover of the bearing on the crankshaft. | Connecting the piston to the crankshaft, including the bearing between the rod and the gudgeon pin, and the cover of the bearing on the crankshaft.
Product function leaf | C101.3216 | Connecting rod bolts | Trunk arrangement connecting rod to crankshaft bearing cover parts connecting | Product type | C422 | Bolt |  | Bolts connecting the upper and lower parts of the cover of the bearing between the connecting rod and the crankshaft. | Connecting the upper and lower parts of the cover of the bearing between the connecting rod and the crankshaft.
Product function composition | C101.322 | Crosshead arrangement | Combustion pressure to mechanical power conversion in a crosshead engine |  |  |  |  | A crosshead engine arrangement converting combustion pressure to mechanical power, consisting of the piston and its connections to the crankshaft. | Converting combustion pressure to mechanical power in a crosshead engine.
Product function leaf | C101.3221 | Piston crown | Combustion pressure to translational mechanical power conversion in a crosshead engine | Product type | C472 | Piston crown |  | The upper part of the piston. | Forming the movable lower part of the combustion chamber, thereby converting the combustion pressure to translational mechanical power.
Product function leaf | C101.3222 | Piston rings | Crosshead arrangement piston differential pressure sealing | Product type | C482 | Piston ring |  | Rings mounded on the piston crown, sealing of the cylinder pressure from the scavenge space. | Sealing of the cylinder pressure from the scavenge space.
Product function leaf | C101.3223 | Piston rod | Piston to crosshead connecting | Product type | C427 | Rod |  | A rod connecting the piston to the crosshead. | Connecting the piston to the crosshead.
Product function leaf | C101.3224 | Stuffing box | Piston rod sealing | Product type | C474 | Stuffing box |  | An arrangement for sealing of the piston rod in order to prevent the cylinder lubricating oil to enter the crankcase. | Sealing of the piston rod in order to prevent the cylinder lubricating oil to enter the crankcase.
Product function leaf | C101.3225 | Crosshead | Piston rod to connecting rod connecting | Product type | C468 | Crosshead |  | A device connecting the piston rod and the connecting rod. | Connecting the piston rod and the connecting rod.
Product function leaf | C101.3226 | Crosshead bearing | Crosshead lateral guiding | Product type | C263 | Bearing, axial plain |  | A bearing guiding the crosshead within the frame box. | Guiding the crosshead within the frame box.
Product function leaf | C101.3227 | Gudgeon pin | Crosshead to connecting rod connecting | Product type | C221 | Shaft |  | A shaft linking the crosshead and the connecting rod. | Linking the crosshead and the connecting rod.
Product function leaf | C101.3228 | Connecting rod | Crosshead to crankshaft connecting | Product type | C427 | Rod |  | A rod connecting the crosshead to the crankshaft, including the bearing between the rod and the gudgeon pin, and the cover of the bearing on the crankshaft. | Connecting the crosshead to the crankshaft, including the bearing between the rod and the gudgeon pin, and the cover of the bearing on the crankshaft.
Product function leaf | C101.3229 | Connecting rod bolts | Crosshead arrangemnt connecting rod to crankshaft bearing cover parts connecting | Product type | C422 | Bolt |  | Bolts connecting the upper and lower parts of the cover of the bearing between the connecting rod and the crankshaft. | Connecting the upper and lower parts of the cover of the bearing between the connecting rod and the crankshaft.
Product function composition | C101.4 | Crankshaft arrangement | Crankshaft arrangement
Product function leaf | C101.41 | Crankshaft | Reciprocating linear piston motion to rotation conversion | Product type | C465 | Crankshaft |  | The part of an engine that translates reciprocating linear piston motion into rotation. To convert the reciprocating motion into rotation, the crankshaft has "crankthrows" or "crankpins", additional bearing surfaces whose axis is offset from that of the main journal, to which the "big ends" of the connecting rods from each cylinder attach. It typically connects to a flywheel to reduce the pulsation characteristic of the four-stroke cycle, and sometimes a torsional or vibrational damper at the opposite end, to reduce the torsional vibrations often caused along the length of the crankshaft by the cylinders farthest from the output end acting on the torsional elasticity of the metal. | Convertion of reciprocating linear piston motion into rotation.
Product function leaf | C101.42 | Crankshaft counter weight | Crankshaft counter weight | Product type | C993 | Weight
Product function group | C101.43 | Crank bearings | Crank bearings
Product function leaf | C101.43i | Crank bearing | Crank bearing | Product type | C261 | Bearing, plain
Product function group | C101.44 | Main bearings | Main bearings
Product function leaf | C101.44i | Main bearing | Main bearing | Product type | C261 | Bearing, plain
Product function leaf | C101.45 | Internal thrust bearing; [C261] Internal thrust bearing, plain; [C262] Internal thrust bearing, rolling; [C263] Internal thrust bearing, axial plain; [C264] Internal thrust bearing, axial rolling; [C265] Internal thrust bearing, tilting pad | Output shaft thrust force uptaking | Product selection | CS6 | Bearing |  | A mechanical device - enabling rotation between output shaft and the engine while constraining other relative motion types - reducing friction between the output shaft and the engine, and - transferring thust forces from the output shaft to the engine. | - enabling rotation between output shaft and the engine while constraining other relative motion types - reducing friction between the output shaft and the engine, and - transferring thust forces from the output shaft to the engine.
Product function leaf | C101.46 | Flywheel | Ensuring tuning of torsional vibrations | Product type | C509 | Wheel |  | A rotating mass ensuring tuning of torsional vibrations. Also used for starting and/or turning of the engine, by connecting a driver to the flywheel. | Ensuring tuning of torsional vibrations, and starting and/or turning of the engine.
Product function composition | C101.47 | Vibration dampers | Vibration dampers
Product function leaf | C101.471 | Torsional vibration damper; [C441] Torsional vibration damper, viscous shear; [C442] Torsional vibration damper, spring; [C443] Torsional vibration damper, friction; [C444] Torsional vibration damper, hydraulic; [C445] Torsional vibration damper, rubber | Torsional vibration damper | Product selection | CS14 | Vibration damper
Product function leaf | C101.472 | Axial vibration damper | Axial vibration damper | Product type | C444 | Vibration damper, hydraulic
Product function group | C101.48 | Power take off / in | Power take off / in | [5 empty] | Availability of a power take off and/or a power take in in front of the engine crankshaft.
Product function leaf | C101.481 | Power take off | Power take off | Product type | C202 | Power take off |  |  | Availability of a power take off in front of the engine crankshaft.
Product function leaf | C101.482 | Power take in | Power take in | Product type | C203 | Power take in |  |  | Availability of a power take in in front of the engine crankshaft.
Product function composition | C101.5 | Camshaft arrangement | Camshaft arrangement
Product function leaf | C101.51 | Camshaft | Camshaft | Product type | C221 | Shaft
Product function leaf | C101.52 | Cam | Cam | Product type | C479 | Cam
Product function leaf | C101.53 | Cam roller | Cam roller | Product type | C480 | Cam roller
Product function leaf | C101.54 | Pull-push rod | Pull-push rod | Product type | C427 | Rod
Product function leaf | C101.55 | Rocker arm | Rocker arm | Product type | C506 | Arm
Product function group | C101.56 | Camshaft drive | Camshaft driving |  |  |  |  | An arrangement transferring energy from the crankshaft to the camshaft. | Transferring energy from the crankshaft to the camshaft.
Product function selection | C101.56s | Camshaft drive selection | Camshaft driving method selecting |  |  |  |  | An arrangement transferring energy from the crankshaft to the camshaft - method selecting. | Transferring energy from the crankshaft to the camshaft - method selecting.
Product function leaf | C101.561 | Camshaft gear drive | Camshaft driving by gear | Product type | C201 | Gear |  | A gear transferring energy from the crankshaft to the camshaft. | Transferring energy from the crankshaft to the camshaft by a gear.
Product function leaf | C101.562 | Camshaft chain drive | Camshaft driving by chain | Product type | C971 | Chain |  | A chain transferring energy from the crankshaft to the camshaft. | Transferring energy from the crankshaft to the camshaft by a chain.
Product function leaf | C101.563 | Camshaft belt drive | Camshaft driving by belt | Product type | C508 | Belt |  | A belt transferring energy from the crankshaft to the camshaft. | Transferring energy from the crankshaft to the camshaft by a belt.
Product function leaf | C101.57 | Camshaft bearings; [C261] Camshaft bearings, plain; [C262] Camshaft bearings, rolling; [C263] Camshaft bearings, axial plain; [C264] Camshaft bearings, axial rolling; [C265] Camshaft bearings, tilting pad | Camshaft rotation enabling | Product selection | CS6 | Bearing |  | Mechanical devices - enabling rotation between the camshaft and the engine while constraining other relative motion types - reducing friction between the camshaft and the engine, and - transferring radial forces between the camshaft and the engine. | - enabling rotation between the camshaft and the engine while constraining other relative motion types - reducing friction between the camshaft and the engine, and - transferring radial forces between the camshaft and the engine.
Product function group | C101.6 | Engine mounted systems | Engine mounted systems
Product function leaf | C101.61 | Fuel system | Fuel supply and injection | Product type | S203 | Fuel system |  | A system for supply and injection of fuel, mounted on or incorporated in the engine. | Supply and injection of fuel.
Product function leaf | C101.62 | Lubricating oil system | Lubricating oil supply and distribution | Product type | S205 | Lubricating system |  | A system supplying and distributing lubricating oil to lubricate and cool the engine, mounted on or incorporated in the engine. | Supply and distribution of lubrication oil, to lubricate and cool the engine.
Product function leaf | C101.63 | Cooling system | Cooling | Product type | S206 | Cooling system |  | A system for removing heat by supplying, distributing and removing a coolant, mounted on or incorporated in the engine. | Removing heat by supplying, distributing and removing a coolant.
Product function leaf | C101.64 | Hydraulic power system | Hydraulic power generating and distibuting | Product type | S201 | Hydraulic system |  | A system generating and distributing hydraulic power for use on the engine, e.g. for: - valve lift - fuel pump driving. | Generating and distributing hydraulic power for use on the engine, e.g. for: - valve lift - fuel pump driving.
Product function leaf | C101.65 | Exhaust system | Exhaust system | Product type | S210 | Exhaust system
Product function composition | C101.66 | Combustion air supply system | Combustion air supplying |  |  |  |  | A system for supply, treatment and distribution of combustion/scavenging air. | Supply, treatment and distribution of combustion/scavenging air.
Product function group | C101.661 | Combustion air coolers | Combustion air cooling |  |  |  |  | Devices cooling the combustion air, by heat exchange with another medium. | Cooling the combustion air, by heat exchange with another medium.
Product function leaf | C101.661i | Combustion air cooler | Combustion air cooling by an individual cooler | Product type | C621 | Heat exchanger |  | A device cooling the combustion air, by heat exchange with another medium. | Cooling the combustion air by an individual cooler, by heat exchange with another medium.
Product function group | C101.662 | Combustion air blowers | Combustion air blowing
Product function leaf | C101.662i | Combustion air blower | Combustion air blowing by an individual fan unit | Product type | S130 | Fan unit
Product function group | C101.663 | Turbochargers | Combustion air pressure increasing |  |  |  |  | Devices increasing the combustion air pressure before inlet to the cylinder. | Increasing the combustion air pressure before inlet to the cylinder.
Product function leaf | C101.663i | Turbocharger | Combustion air pressure increasing by an individual turbocharger | Product type | C663 | Turbocharger |  | A device increasing the combustion air pressure before inlet to the cylinder. | Increasing the combustion air pressure before inlet to the cylinder, by an individual turbocharger.
Product function leaf | C101.664 | Combustion air receiver | Combustion air receiving | Product type | C601 | Pressure vessel |  | Receivers for distribution of combustion air to the cylinders. | Distribution of combustion air to the cylinders.
Product function leaf | C101.67 | Starting system; [S208] Starting system, pneumatic; [S209] Starting system, hydraulic; [E206] Starting system, electric | Starting | Product selection | CS13 | Starting system
Product function group | C101.7 | Control and monitoring systems | Controlling and monitoring |  |  |  |  | Systems for controlling and monitoring of the engine, including: - monitoring and alarm - safety function initiation - speed control - gas valve unit (GVU) control. | Controlling and monitoring of the engine, including: - monitoring and alarming - safety function initiation - speed control - gas valve unit (GVU) control.
Product function leaf | C101.71 | Control, monitoring and alarm system | Controlling, monitoring and alarming | Product type | I101 | Control and monitoring system |  | A system for - control of engine processes, e.g. combustion - monitoring of selected parameters, e.g. temperature, pressure, rotational speed - alarming when a monitored parameter exceeds a predefined limit. | - control of engine processes, e.g. combustion - monitoring of selected parameters, e.g. temperature, pressure, rotational speed - alarming when a monitored parameter exceeds a predefined limit.
Product function leaf | C101.72 | Safety system | Safety functions activating | Product type | I101 | Control and monitoring system |  | A system for automatic initiation of safety related actions, e.g. engine shutdown, based on e.g. monitored parameters. | Automatic initiation of safety related actions, e.g. engine shutdown, based on e.g. monitored parameters.
Product function leaf | C101.73 | Speed control system | Speed controlling | Product type | I101 | Control and monitoring system |  | A system for control of the rotational speed. | Control of the rotational speed.
Product function leaf | C101.74 | Gas valve unit (GVU) control system | Gas valve unit (GVU) controlling | Product type | I101 | Control and monitoring system |  | A system for control of the gas valve unit (GVU), a train of valves, filters and other piping equipment on the gas supply line. | Control of the gas valve unit (GVU), a train of valves, filters and other piping equipment on the gas supply line.
Product function leaf | C101.75 | Control air system | Control air distributing | Product type | S90 | Piping |  | A system receiving external control air and distributing this on the engine. | Receiving external control air and distributing this on the engine.
Product function group | C101.9 | Other systems | Other functions
Product function leaf | C101.91 | Shields for piping containing flammable liquids | Shielding of piping containing flammable liquids | Product type | C430 | Shield |  | Devices shielding piping for high pressure flammable liquids, to prevent leakages reaching hot surfaces. | Shielding piping for high pressure flammable liquids, to prevent leakages reaching hot surfaces.
Product function leaf | C101.92 | Hot surface thermal insulation | Hot surface thermal insulating | Product type | M16 | Thermal insulation |  | Thermal insulation for hot surfaces. | Thermal insulating of hot surfaces.
Product function leaf | C101.93 | Crankcase safety valves | Crankcase pressure relieving | Product type | S61 | Valve |  | Valves for relief of pressure from the crankcase, in case of explosion within the crankcase. | Relief of pressure from the crankcase, in case of explosion within the crankcase.
Product type | C102 | Steam turbine | [5 empty] | A device that converts thermal power from pressurized steam to rotational mechanical power on an output shaft.
Product variant |  | One stage
Product variant |  | Two stages
Product variant |  | Three stages
Product variant |  | One stage and reversing
Product variant |  | Two stages and reversing
Product variant |  | Three stages and reversing
Product function composition | C102.2 | High pressure turbine | High pressure turbine
Product function composition | C102.21 | High pressure turbine casing arrangement | High pressure turbine casing arrangement
Product function leaf | C102.211 | High pressure turbine casing | High pressure turbine casing | Product type | C421 | Casing
Product function leaf | C102.212 | High pressure turbine vane arrangement | High pressure turbine vane arrangement | Product type | C505 | Vane |  |  | An arrangement within the high pressure turbine consisting of stationary vanes, distance pieces, heat shields and seals.
Product function leaf | C102.213 | High pressure turbine labyrith seal; [C541] High pressure turbine labyrith seal, water tight; [C542] High pressure turbine labyrith seal, oil tight; [C543] High pressure turbine labyrith seal, gas tight | High pressure turbine labyrith sealing | Product selection | CS5 | Seal
Product function composition | C102.22 | High pressure turbine rotor arrangement | High pressure turbine rotor arrangement
Product function leaf | C102.221 | High pressure turbine rotor blade arrangement | High pressure turbine rotor blade arrangement | Product type | C502 | Blade |  |  | An arrangement within the high pressure turbine consisting of rotating blades, distance pieces, heat shields and seals.
Product function leaf | C102.222 | High pressure turbine rotor shaft | High pressure turbine rotor shaft | Product type | C221 | Shaft
Product function leaf | C102.223 | High pressure turbine rotor seal; [C541] High pressure turbine rotor seal, water tight; [C542] High pressure turbine rotor seal, oil tight; [C543] High pressure turbine rotor seal, gas tight | High pressure turbine rotor sealing | Product selection | CS5 | Seal
Product function leaf | C102.224 | High pressure turbine internal radial bearings; [C261] High pressure turbine internal radial bearings, plain; [C262] High pressure turbine internal radial bearings, rolling; [C263] High pressure turbine internal radial bearings, axial plain; [C264] High pressure turbine internal radial bearings, axial rolling; [C265] High pressure turbine internal radial bearings, tilting pad | High pressure turbine rotor shaft rotation enabling | Product selection | CS6 | Bearing |  | Mechanical devices - enabling rotation between the high pressure turbine rotor shaft and the high pressure turbine while constraining other relative motion types - reducing friction between the high pressure turbine rotor shaft and the high pressure turbine, and - transferring radial forces between the high pressure turbine rotor shaft and the high pressure turbine. | - enabling rotation between the high pressure turbine rotor shaft and the high pressure turbine while constraining other relative motion types - reducing friction between the high pressure turbine rotor shaft and the high pressure turbine, and - transferring radial forces between the high pressure turbine rotor shaft and the high pressure turbine.
Product function leaf | C102.225 | High pressure turbine internal thrust bearings; [C261] High pressure turbine internal thrust bearings, plain; [C262] High pressure turbine internal thrust bearings, rolling; [C263] High pressure turbine internal bearings, axial plain; [C264] High pressure turbine internal, axial rolling; [C265] High pressure turbine internal thrust bearings, tilting pad | High pressure turbine rotor shaft thrust force uptaking | Product selection | CS6 | Bearing |  | Mechanical devices - enabling rotation between the intermediate pressure turbine shafts and the intermediate pressure turbine while constraining other relative motion types. - reducing friction between the intermediate pressure turbine shafts and the intermediate pressure turbine, and - transferring thust forces from the intermediate pressure turbine rotor shaft to the intermediate pressure turbine. | - enabling rotation between the intermediate pressure turbine shafts and the intermediate pressure turbine while constraining other relative motion types - reducing friction between the intermediate pressure turbine shafts and the intermediate pressure turbine, and - transferring thust forces from the intermediate pressure turbine shafts and the intermediate pressure turbine.
Product function leaf | C102.226 | High pressure turbine power take off | High pressure turbine power take off | Product type | C202 | Power take off
Product function leaf | C102.227 | High pressure turbine flexible coupling | High pressure turbine flexible coupling | Product type | C241 | Coupling, elastic
Product function composition | C102.3 | Intermediate pressure turbine | Intermediate pressure turbine
Product function composition | C102.31 | Intermediate pressure turbine casing arrangement | Intermediate pressure turbine casing arrangement
Product function leaf | C102.311 | Intermediate pressure turbine casing | Intermediate pressure turbine casing | Product type | C421 | Casing
Product function leaf | C102.312 | Intermediate pressure turbine vane arrangement | Intermediate pressure turbine vane arrangement | Product type | C505 | Vane |  |  | An arrangement within the intermediate pressure turbine consisting of stationary vanes, distance pieces, heat shields and seals.
Product function leaf | C102.313 | Intermediate pressure turbine labyrith seal; [C541] Intermediate pressure turbine labyrith seal, water tight; [C542] Intermediate pressure turbine labyrith seal, oil tight; [C543] Intermediate pressure turbine labyrith seal, gas tight | Intermediate pressure turbine labyrith sealing | Product selection | CS5 | Seal
Product function composition | C102.32 | Intermediate pressure turbine rotor arrangement | Intermediate pressure turbine rotor arrangement
Product function leaf | C102.321 | Intermediate pressure turbine rotor blade arrangement | Intermediate pressure turbine rotor blade arrangement | Product type | C502 | Blade |  |  | An arrangement within the intermediate pressure turbine consisting of rotating blades, distance pieces, heat shields and seals.
Product function leaf | C102.322 | Intermediate pressure turbine rotor shaft | Intermediate pressure turbine rotor shaft | Product type | C221 | Shaft
Product function leaf | C102.323 | Intermediate pressure turbine rotor seal; [C541] Intermediate pressure turbine rotor seal, water tight; [C542] Intermediate pressure turbine rotor seal, oil tight; [C543] Intermediate pressure turbine rotor seal, gas tight | Intermediate pressure turbine rotor sealing | Product selection | CS5 | Seal
Product function leaf | C102.324 | Intermediate pressure turbine internal radial bearings; [C261] Intermediate pressure turbine internal radial bearings, plain; [C262] Intermediate pressure turbine internal radial bearings, rolling; [C263] Intermediate pressure turbine internal radial bearings, axial plain; [C264] Intermediate pressure turbine internal radial bearings, axial rolling; [C265] Intermediate pressure turbine internal radial bearings, tilting pad | Intermediate pressure turbine rotor shaft rotation enabling | Product selection | CS6 | Bearing |  | Mechanical devices - enabling rotation between the intermediate pressure turbine rotor shaft and the intermediate pressure turbine while constraining other relative motion types - reducing friction between the intermediate pressure turbine rotor shaft and the intermediate pressure turbine, and - transferring radial forces between the intermediate pressure turbine rotor shaft and the intermediate pressure turbine. | - enabling rotation between intermediate pressure turbine rotor shaft and intermediate pressure turbine while constraining other relative motion types - reducing friction between the intermediate pressure turbine rotor shaft and intermediate pressure turbine, and - transferring radial forces between the intermediate pressure turbine rotor shaft and the intermediate pressure turbine.
Product function leaf | C102.325 | Intermediate pressure internal thrust bearings; [C261] Intermediate pressure turbine internal thrust bearings, plain; [C262] Intermediate pressure turbine internal thrust bearings, rolling; [C263] Intermediate pressure turbine internal bearings, axial plain; [C264] Intermediate pressure turbine internal, axial rolling; [C265] Intermediate pressure turbine internal thrust bearings, tilting pad | Intermediate pressure turbine rotor shaft thrust force uptaking | Product selection | CS6 | Bearing |  | Mechanical devices - enabling rotation between the intermediate pressure turbine shafts and the intermediate pressure turbine while constraining other relative motion types. - reducing friction between the intermediate pressure turbine shafts and the intermediate pressure turbine, and - transferring thust forces from the intermediate pressure turbine rotor shaft to the intermediate pressure turbine. | - enabling rotation between the intermediate pressure turbine shafts and the intermediate pressure turbine while constraining other relative motion types - reducing friction between the intermediate pressure turbine shafts and the intermediate pressure turbine, and - transferring thust forces from the intermediate pressure turbine shafts and the intermediate pressure turbine.
Product function leaf | C102.326 | Intermediate pressure turbine power take off | Intermediate pressure turbine power take off | Product type | C202 | Power take off
Product function leaf | C102.327 | Intermediate pressure turbine flexible coupling | Intermediate pressure turbine flexible coupling | Product type | C241 | Coupling, elastic
Product function composition | C102.4 | Low pressure turbine | Low pressure turbine
Product function composition | C102.41 | Low pressure turbine casing arrangement | Low pressure turbine casing arrangement
Product function leaf | C102.411 | Low pressure turbine casing | Low pressure turbine casing | Product type | C421 | Casing
Product function leaf | C102.412 | Low pressure turbine vane arrangement | Low pressure turbine vane arrangement | Product type | C505 | Vane |  |  | An arrangement within the low pressure turbine consisting of stationary vanes, distance pieces, heat shields and seals.
Product function leaf | C102.413 | Low pressure turbine labyrith seal; [C541] Low pressure turbine labyrith seal, water tight; [C542] Low pressure turbine labyrith seal, oil tight; [C543] Low pressure turbine labyrith seal, gas tight | Low pressure turbine labyrith sealing | Product selection | CS5 | Seal
Product function composition | C102.42 | Low pressure turbine rotor arrangement | Low pressure turbine rotor arrangement
Product function leaf | C102.421 | Low pressure turbine rotor blade arrangement | Low pressure turbine rotor blade arrangement | Product type | C502 | Blade |  |  | An arrangement within the low pressure turbine consisting of rotating blades, distance pieces, heat shields and seals.
Product function leaf | C102.422 | Low pressure turbine rotor shaft | Low pressure turbine rotor shaft | Product type | C221 | Shaft
Product function leaf | C102.423 | Low pressure turbine rotor seal; [C541] Low pressure turbine rotor seal, water tight; [C542] Low pressure turbine rotor seal, oil tight; [C543] Low pressure turbine rotor seal, gas tight | Low pressure turbine rotor sealing | Product selection | CS5 | Seal
Product function leaf | C102.424 | Low pressure turbine internal radial bearing; [C261] Low pressure turbine internal radial bearing, plain; [C262] Low pressure turbine internal radial bearing, rolling; [C263] Low pressure turbine internal radial bearing, axial plain; [C264] Low pressure turbine internal radial bearing, axial rolling; [C265] Low pressure turbine internal radial bearing, tilting pad | Low pressure turbine rotor shaft rotation enabling | Product selection | CS6 | Bearing |  | Mechanical devices - enabling rotation between the low pressure turbine rotor shaft and the low pressure turbine while constraining other relative motion types - reducing friction between the low pressure turbine rotor shaft and the low pressure turbine, and - transferring radial forces between the low pressure turbine rotor shaft and the low pressure turbine. | - enabling rotation between the low pressure turbine rotor shaft and the low pressure turbine while constraining other relative motion types - reducing friction between the low pressure turbine rotor shaft and the low pressure turbine, and - transferring radial forces between the low pressure turbine rotor shaft and the low pressure turbine.
Product function leaf | C102.425 | Low pressure internal thrust bearings; [C261] Low pressure turbine internal thrust bearings, plain; [C262] Low pressure turbine internal thrust bearings, rolling; [C263] Low pressure turbine internal bearings, axial plain; [C264] Low pressure turbine internal, axial rolling; [C265] Low pressure turbine internal thrust bearings, tilting pad | Low pressure turbine rotor shaft thrust force uptaking | Product selection | CS6 | Bearing |  | Mechanical devices - enabling rotation between the low pressure turbine shafts and the low pressure turbine while constraining other relative motion types. - reducing friction between the low pressure turbine shafts and the low pressure turbine, and - transferring thust forces from the low pressure turbine rotor shaft to the low pressure turbine. | - enabling rotation between the low pressure turbine shafts and the low pressure turbine while constraining other relative motion types - reducing friction between the low pressure turbine shafts and the low pressure turbine, and - transferring thust forces from the low pressure turbine shafts and the low pressure turbine.
Product function leaf | C102.426 | Low pressure turbine power take off | Low pressure turbine power take off | Product type | C202 | Power take off
Product function leaf | C102.427 | Low pressure turbine flexible coupling | Low pressure turbine flexible coupling | Product type | C241 | Coupling, elastic
Product function group | C102.5 | Turbine mounted systems | Turbine mounted systems
Product function leaf | C102.51 | Lubrication oil system | Lubrication oil system | Product type | S205 | Lubricating system
Product function leaf | C102.52 | Inlet steam valve | Inlet steam valve | Product type | S61 | Valve
Product function leaf | C102.53 | Bleed valve | Bleed valve | Product type | S61 | Valve
Product function leaf | C102.6 | Control and monitoring system | Controlling and monitoring | Product type | I101 | Control and monitoring system
Product type | C103 | Gas turbine, multiple shafts | [5 empty] | An internal combustion engine generating rotational mechanical power, consisting of a gas generator, a power turbine and auxiliary turbine mounted systems. - The gas generator consists of an upstream rotating compressor sections mechanically coupled to downstream turbine sections, and a combustor in-between. The high temperature combustion gas enters the turbine, where it expands through the turbine stages, producing rotational mechanical energy driving the compressor. - The power turbine expands the high temperature combustion gas from the gas generator, where it expands down to the exhaust pressure, producing rotational mechanical energy driving the external mechanical loads. - The auxiliary turbine mounted systems provides lubrication oil distribution, cooling internally in the turbine, and control and monitoring of the turbine.
Product function composition | C103.1 | Gas generator | Thermal power generation |  |  |  |  | A rotating device consisting of a compressor part, a combustor and a turbine part. - the compressor part sucks air and compresses it before the air enters the combustor - the combustor is a chamber where the air and the fuel is mixed and combusted before it enters the turbine part - the combustion gases expand through the turbine part making the turbine rotate, and the turbine drives the compressor part via a connecting shaft. | Generation of thermal power by compression of combustion air, mixing air and fuel, and combustion of mixture.
Product function composition | C103.11 | Gas generator casing assembly | Gas generator containment and flow correction |  |  |  |  | The assembly conntaining the static parts of the gas generator, i.e. the housing, guide vanes for compressor and gas generator turbine, bleed valves for the compressor and sealings. The function of the assembly is: - containment of compressed combustion air and expanding combustion gases. - containment and supporting of the internal parts and bearings - optimising the air flow for combustion air compression and the combustion gas flow for the gas generator turbine. | - compressed combustion air and expanding combustion gas containment - internal parts and bearings containment and supporting - flow paths optimising for combustion air comperssor and gas generator turbine
Product function leaf | C103.111 | Gas generator casing | Gas generator containment of combustion gases | Product type | C421 | Casing |  | The gas generator housing: - containing the compressed combustion air and expanding combustion gases. - containing and supporting the internal parts and bearings. - optimising the air flow for combustion air compression and the combustion gas flow for the gas generator turbine. | - compressed combustion air and expanding combustion gas containment - internal parts and bearings containment and supporting
Product function leaf | C103.112 | Compressor vanes | Compressor air flow optimisiation | Product type | C505 | Vane |  | Static vanes connected to the gas generator casing optimising the air flow into the compressor wheels. | Air flow optimizing into comperssor wheels
Product function leaf | C103.113 | Compressor bleed valve | Compressor stabilisation | Product type | S61 | Valve |  | A valve for control and statbilisation of the compressor's operational characteristic in transient conditions. | Control and statbilisation of the compressor's operational characteristic in transient conditions.
Product function leaf | C103.114 | Gas generator turbine vanes | Gas generator turbine flow optimisation | Product type | C505 | Vane |  | Static vanes connected to the gas generator casing optimising the air flow into the gas generator turbine wheels. | Air flow optimizing into gas generatore turbine wheels
Product function leaf | C103.115 | Gas generator seals; [C541] Gas generator seals, water tight; [C542] Gas generator seals, oil tight; [C543] Gas generator seals, gas tight | Gas generator leakage prevention | Product selection | CS5 | Seal |  | Seals preventing leakage of gases and lubrication oil internally and externally to the gas generator, and preventing mixing of gases and lubrication oil. | Preventing leakage of gases and lubrication oil internally and externally to the gas generator, and preventing mixing of gases and lubrication oil.
Product function composition | C103.12 | Gas generator rotor assembly | Gas generator rotating parts arrangement |  |  |  |  | An assembly of the gas generator rotating parts, i.e. the shafts, tie rods, radial bearings, thrust bearings, compressor wheels and gas generator turbine wheels
Product function leaf | C103.121 | Gas generator shafts | Gas generator rotating parts support | Product type | C221 | Shaft |  | Shafts connecting the gas generator's compressor with the turbine, while supporting all rotating parts. | Connecting the gas generator's compressor with the turbine, and supporting all rotating parts.
Product function leaf | C103.122 | Gas generator tie rods | Gas generator rotating parts fastening | Product type | C422 | Bolt |  | Bolts fastening the parts of the shaft arrangement of the gas generator to each other. | Fastening the parts of the shaft arrangement of the gas generator to each other.
Product function leaf | C103.123 | Gas generator radial bearings; [C261] Gas generator radial bearings, plain; [C262] Gas generator radial bearings, rolling; [C263] Gas generator radial bearings, axial plain; [C264] Gas generator radial bearings, axial rolling; [C265] Gas generator radial bearings, tilting pad | Gas generator shafts rotation enabling | Product selection | CS6 | Bearing |  | Mechanical devices - enabling rotation between the gas generator shafts and the gas generator while constraining other relative motion types - reducing friction between the gas generator shafts and the gas generator, and - transferring radial forces between the gas generator shafts and the gas generator. | - enabling rotation between the gas generator shafts and the gas generator while constraining other relative motion types - reducing friction between the gas generator shafts and the gas generator, and - transferring radial forces between the gas generator shafts and the gas generator.
Product function leaf | C103.124 | Gas generator thrust bearings; [C261] Gas generator thrust bearings, plain; [C262] Gas generator thrust bearings, rolling; [C263] Gas generator thrust bearings, axial plain; [C264] Gas generator thrust bearings, axial rolling; [C265] Gas generator thrust bearings, tilting pad | Gas generator shafts thrust force uptaking | Product selection | CS6 | Bearing |  | Mechanical devices - enabling rotation between the gas generator shafts and the gas generator while constraining other relative motion types - reducing friction between the gas generator shafts and the gas generator, and - transferring thust forces from the gas generator shafts to the gas generator. | - enabling rotation between the gas generator shafts and the gas generator while constraining other relative motion types - reducing friction between the gas generator shafts and the gas generator, and - transferring thust forces from the gas generator shafts to the gas generator.
Product function leaf | C103.125 | Compressor wheels | Combustion air compression | Product type | C509 | Wheel |  | A rotating arrangement for compression of combustion air, constructed by - impellers, or - bladed disks. | Compression of combustion air.
Product function leaf | C103.126 | Gas generator turbine wheel | Compressor driving | Product type | C509 | Wheel |  | A turbine converting thermal energy to mechanical energy for the purpose of driving the compressor. | Conversion of thermal energy to mechanical energy for the purpose of driving the compressor.
Product function leaf | C103.13 | Combustor | Combustion | Product type | C681 | Burner |  | An arrangement for adding fuel to the compressed air and creating a combustion of the mixture, consisting of: - a nozzle for vapourising of the fuel and mixing it with the air - an igniter - flame tube where the combustion process takes place. | Adding fuel to the compressed air and creating a combustion of the mixture
Product function composition | C103.2 | Power turbine | Rotational mechanical power generation arrangements |  |  |  |  | A rotating device powered by the exhaust gas from the gas generator and connected to an output shaft for delivery of rotational mechanical power. The shaft of the power turbine is not mechanically connected to the shaft of the gas generator. | Arrangements for conversion of thermal energy to mechanical energy for the purpose of driving devices driven by the gas turbine.
Product function composition | C103.21 | Power turbine casing assembly | [5 empty] | The assembly conntaining the static parts of the power turbine, i.e. the housing, guide power turbine and sealings. The function of the assembly is: - containment of compressed combustion air and expanding combustion gases. - containment and supporting of the internal parts and bearings - optimising the air flow for combustion air compression and the combustion gas flow for the gas generator turbine.
Product function leaf | C103.211 | Power turbine casing | Power turbine containment of combustion gases | Product type | C421 | Casing |  | Thepower turbine housing: - containing the gasses from combustion. - containing and supporting the internal parts and bearings. - optimising combustion gas flow for the power turbine. | Containment of gases resulting from combustion, supporting of the internal parts and creating correct flow paths.
Product function leaf | C103.212 | Power turbine vanes | Power turbine flow optimisation | Product type | C505 | Vane |  | Static vanes connected to the power turbine casing optimising the combustion air flow into the power turbine wheels.
Product function leaf | C103.213 | Power turbine seals; [C541] Power turbine seals, water tight; [C542] Power turbine seals, oil tight; [C543] Power turbine seals, gas tight | Power turbine leakage prevention | Product selection | CS5 | Seal |  | Seals preventing leakage of gases and lubrication oil internally and externally to the power turbine, and preventing mixing of gases and lubrication oil. | Preventing leakage of gases and lubrication oil internally and externally to the power turbine, and preventing mixing of gases and lubrication oil.
Product function composition | C103.22 | Power turbine rotor assembly | Power turbine rotating parts assembly |  |  |  |  | An assembly of all rotating parts of the power turbine, consisting of shafts, tie rods, radial bearings, thrust bearings and power turbine wheels. | Enabling rotation of the power turbine.
Product function leaf | C103.221 | Power turbine shaft | Power turbine rotating parts support | Product type | C221 | Shaft |  | Shafts supporting all rotating parts of the power turbine. | Supporting all rotating parts of the power turbine.
Product function leaf | C103.222 | Power turbine tie rods | Power turbine rotating parts fastening | Product type | C422 | Bolt |  | Bolts fastening the parts of the power turbine shaft arrangement to each other. | Fastening the parts of the power turbine shaft arrangement to each other.
Product function leaf | C103.223 | Power turbine radial bearings; [C261] Power turbine radial bearings, plain; [C262] Power turbine radial bearings, rolling; [C263] Power turbine radial bearings, axial plain; [C264] Power turbine radial bearings, axial rolling; [C265] Power turbine radial bearings, tilting pad | Power turbine shaft rotation enabling | Product selection | CS6 | Bearing |  | Mechanical devices - enabling rotation between power turbine shaft and the power turbine while constraining other relative motion types - reducing friction between the power turbine shaft and the power turbine, and - transferring radial forces between the power turbine shaft and the power turbine. | - enabling rotation between power turbine shaft and the power turbine while constraining other relative motion types - reducing friction between the power turbine shaft and the power turbine, and - transferring radial forces between the power turbine shaft and the power turbine.
Product function leaf | C103.224 | Power turbine thrust bearings; [C261] Power turbine thrust bearings, plain; [C262] Power turbine thrust bearings, rolling; [C263] Power turbine thrust bearings, axial plain; [C264] Power turbine thrust bearings, axial rolling; [C265] Power turbine thrust bearings, tilting pad | Power turbine shaft thrust force uptaking | Product selection | CS6 | Bearing |  | Mechanical devices - enabling rotation between the power turbine shaft and the power turbine while constraining other relative motion types - reducing friction between the power turbine shaft and the power turbine, and - transferring thust forces from the power turbine shaft to the power turbine. | - enabling rotation between the power turbine shaft and the power turbine while constraining other relative motion types - reducing friction between the power turbine shaft and the power turbine, and - transferring thust forces from the power turbine shaft to the power turbine.
Product function leaf | C103.225 | Turbine wheels | Rotational mechanical power generation | Product type | C509 | Wheel |  | A turbine converting thermal power to mechanical power for the purpose of driving devices driven by the gas turbine. | Conversion of thermal power to mechanical power for the purpose of driving devices driven by the gas turbine.
Product function leaf | C103.3 | Fuel system | Fuel distribution | Product type | S203 | Fuel system |  | A system for internal distribution of fuel in the gas turbine. | Internal distribution of fuel in the gas turbine.
Product function leaf | C103.4 | Starting system; [S208] Starting system, air; [S209] Starting system, hydraulic; [E206] Starting system, electric | Starting | Product selection | CS13 | Starting system |  | A system for starting of the gas turbine. | Starting of the gas turbine.
Product function leaf | C103.5 | Lubrication oil system | Lubrication | Product type | S205 | Lubricating system |  | A system for internal distribution of lubrication oil in the gas turbine. | Internal distribution of lubrication oil in the gas turbine.
Product function leaf | C103.6 | Internal air cooling system | Internal cooling | Product type | S206 | Cooling system |  | A system for air cooling of internal parts of the gas turbine. | Cooling by air of internal parts of the gas turbine.
Product function leaf | C103.7 | Control and monitoring system | Controlling and monitoring | Product type | I101 | Control and monitoring system |  | Systems for control and monitoring of the gas turbine, including: - monitoring of selected parameters, e.g. temperature, pressure, rotational speed - control of turbine operation, e.g. speed governing - control of fuel supply - safety related functions including automatic shutdown. | Controlling and monitoring the gas turbine, including: - monitoring of selected parameters, e.g. temperature, pressure, rotational speed - control of turbine operation, e.g. speed governing - control of fuel supply - safety related functions including automatic shutdown.
Product type | C104 | Hydraulic motor
Product type | C105 | Pneumatic motor
Product type | C107 | Exhaust turbine
Product type | C108 | Steam driven piston engine | [5 empty] | A reciprocating engine, also known as a piston engine, using one or more reciprocating pistons to convert steam pressure into a rotating motion.
Product type | C109 | Gas turbine, single shaft | [5 empty] | An internal combustion engine generating rotational mechanical power, consisting of a compressor, a combustor, a turbine and auxiliary turbine mounted systems. - the compressor sucks air and compresses it before the air enters the combustor - the combustor is a chamber where the air and the fuel is mixed and combusted before it enters the turbine part - the combustion gases expand through the turbine making the turbine rotate, and the turbine drives the compressor and the devices driven by the turbine. - the auxiliary turbine mounted systems provide lubrication oil distribution, and control and monitoring of the turbine.
Product function composition | C109.1 | Turbine arrangement | Rotational mechanical power generation |  |  |  |  | A rotating device generating rotational mechanical power, consisting of a compressor, a combustor and a turbine. - the compressor part sucks air and compresses it before the air enters the combustor - the combustor is a chamber where the air and the fuel is mixed and combusted before it enters the turbine part - the combustion gases expand through the turbine part making the turbine rotate, and the turbine drives the compressor part via a connecting shaft. | Conversion of chemical power to rotational mechanical power by a combustion process.
Product function composition | C109.11 | Turbine casing assembly | Turbine containment |  |  |  |  | A mechanical housing including guide vanes and nozzles providing: - containment of air, fuel and gases resulting from combustion - supporting of the internal parts and bearings - creating correct flow paths.
Product function leaf | C109.111 | Casing | Combustion gases containment | Product type | C421 | Casing |  | A mechanical housing including guide vanes and nozzles providing: - containment of air, fuel and gases resulting from combustion - supporting of the internal parts and bearings - creating correct flow paths. | Containment of air, fuel and gases resulting from combustion, supporting of the internal parts and creating correct flow paths.
Product function leaf | C109.112 | Compressor vanes | Compressor air flow optimisiation | Product type | C505 | Vane
Product function leaf | C109.113 | Compressor bleed valve | Compressor stabilisation | Product type | S61 | Valve |  | A valve for control and statbilisation of the compressor's operational characteristic in transient conditions. | Control and stabilisation of the compressor's operational characteristic in transient conditions.
Product function leaf | C109.114 | Turbine vanes | Turbine flow optimisation | Product type | C505 | Vane
Product function leaf | C109.115 | Seals; [C541] Seals, water tight; [C542] Seals, oil tight; [C543] Seals, gas tight | Leakage prevention | Product selection | CS5 | Seal |  | Seals preventing leakage of gases and lubrication oil internally and externally, and preventing mixing of gases and lubrication oil. | Preventing leakage of gases and lubrication oil internally and externally, and preventing mixing of gases and lubrication oil.
Product function composition | C109.12 | Turbine rotor assembly | Turbine rotating parts assembly |  |  |  |  | An arrangement enabling rotation of the turbine, consisting of shaft, tie rods, radial bearings and thrust bearings. | Enabling rotation of the turbine.
Product function leaf | C109.121 | Shaft | Rotating parts support | Product type | C221 | Shaft |  | A shaft connecting the compressor with the turbine, while supporting all rotating parts. | Connecting the compressor with the turbine, and supporting all rotating parts.
Product function leaf | C109.122 | Tie rods | Rotating parts fastening | Product type | C422 | Bolt |  | Bolts fastening the parts of the shaft arrangement to each other. | Fastening the parts of the shaft arrangement to each other.
Product function leaf | C109.123 | Radial bearings; [C261] Radial bearings, plain; [C262] Radial bearings, rolling; [C263] Radial bearings, axial plain; [C264] Radial bearings, axial rolling; [C265] Radial bearings, tilting pad | Turbine shaft rotation enabling | Product selection | CS6 | Bearing |  | Mechanical devices - enabling rotation between the turbine shaft and the turbine while constraining other relative motion types - reducing friction between the turbine shaft and the turbine, and - transferring radial forces between the turbine shaft and the turbine. | - enabling rotation between the turbine shaft and the turbine while constraining other relative motion types - reducing friction between the turbine shaft and the turbine, and - transferring radial forces between the turbine shaft and the turbine.
Product function leaf | C109.124 | Thrust bearings; [C261] Thrust bearings, plain; [C262] Thrust bearings, rolling; [C263] Thrust bearings, axial plain; [C264] Thrust bearings, axial rolling; [C265] Thrust bearings, tilting pad | Turbine shaft thrust force uptaking | Product selection | CS6 | Bearing |  | Mechanical devices - enabling rotation between the turbine shaft and the turbine while constraining other relative motion types - reducing friction between the turbine shaft and the turbine, and - transferring thust forces from the turbine shaft to the turbine. | - enabling rotation between the turbine shaft and the turbine while constraining other relative motion types - reducing friction between the turbine shaft and the turbine, and - transferring thust forces from the turbine shaft to the turbine.
Product function leaf | C109.125 | Compressor wheels | Combustion air compression | Product type | C509 | Wheel |  | A rotating arrangement for compression of combustion air, constructed by - impellers, or - bladed disks. | Compression of combustion air, and control and stabilisation of the compressor's operational characteristic in transient conditions.
Product function leaf | C109.126 | Turbine wheels | Conversion of thermal power to mechanical power | Product type | C509 | Wheel |  | A turbine converting thermal energy to mechanical energy for the purpose of driving the compressor. | Conversion of thermal power to mechanical power for the purpose of driving the compressor.
Product function leaf | C109.13 | Combustor | Combustion | Product type | C681 | Burner |  | An arrangement for adding fuel to the compressed air and creating a combustion of the mixture, consisting of: - a nozzle for vapourising of the fuel and mixing it with the air - an igniter - flame tubes where the combustion process takes place. | Adding fuel to the compressed air and creating a combustion of the mixture
Product function leaf | C109.2 | Fuel system | Fuel distribution | Product type | S203 | Fuel system |  | A system for internal distribution of fuel in the gas turbine. | Internal distribution of fuel in the gas turbine.
Product function leaf | C109.3 | Starting system; [S208] Starting system, air; [S209] Starting system, hydraulic; [E206] Starting system, electric | Starting | Product selection | CS13 | Starting system |  | A system for starting of the gas turbine. | Starting of the gas turbine.
Product function leaf | C109.4 | Lubrication oil system | Lubrication | Product type | S205 | Lubricating system |  | A system for internal distribution of lubrication oil in the gas turbine. | Internal distribution of lubrication oil in the gas turbine.
Product function leaf | C109.5 | Internal air cooling system | Internal cooling | Product type | S206 | Cooling system |  | A system for air cooling of internal parts of the gas turbine. | Cooling by air of internal parts of the gas turbine.
Product function leaf | C109.6 | Control and monitoring system | Controlling and monitoring | Product type | I101 | Control and monitoring system |  | Systems for control and monitoring of the gas turbine, including: - monitoring of selected parameters, e.g. temperature, pressure, rotational speed - control of turbine operation, e.g. speed governing - control of fuel supply - safety related functions including automatic shutdown. | Controlling and monitoring the gas turbine, including: - monitoring of selected parameters, e.g. temperature, pressure, rotational speed - control of turbine operation, e.g. speed governing - control of fuel supply - safety related functions including automatic shutdown.
Product type | C111 | Gas turbine arrangement
Product function leaf | C111.1 | Turbine; [C103] Turbine, multiple shafts; [C109] Turbine, single shaft | Rotational mechanical power generation | Product selection | CS18 | Gas turbine |  | A gas turbine generating rotational mechanical power. | Generation of rotational mechanical power.
Product function leaf | C111.2 | Enclosure | Turbine seclusion | Product type | C421 | Casing
Product function group | C111.4 | Fire detection, alarm and extinguishing systems | Fire detection, alarm and extinguishing |  |  |  |  | Systems for fire detection, alarm and extinguishing. | Fire detection, alarm and extinguishing.
Product function leaf | C111.41 | Fire detection and alarm system | Fire detecting and alarming | Product type | G240 | Fire detection and alarm system |  | A system for detecting fire and providing fire alarm. | Detecting fire and providing fire alarm.
Product function leaf | C111.42 | Fire extinguishing; [G201] Gas fire extinguishing system; [G202] Foam fire extinguishing system; [G203] Water spraying fire extinguishing system; [G204] Dry powder fire extinguishing system; [G205] Wet chemical fire extinguishing system | Fire extinguishing | Product selection | GS3 | Fire extinguishing system |  | Systems for fire extinguishing. | Fire extinguishing.
Product function group | C111.5 | Ventilation system | Ventilation
Product function leaf | C111.51 | Ventilation ducting | Ventilation ducting | Product type | S99 | Ducting
Product function leaf | C111.52 | Ventilation fans | Ventilation fanning | Product type | S130 | Fan unit
Product function leaf | C111.6 | Carbo blast system | Carbo blast system | Product type | C481 | Carbo blast system
Product function leaf | C111.7 | Anti icing system | Anti icing system | Product type | C801 | Anti icing system
Product function leaf | C111.8 | Compressor wash system | Compressor washing | Product type | S291 | Wash system
Product type | C121 | Wind turbine | [5 empty] | An arrangement generating electric power from wind. | Generating main electric power from wind by use of an arrangement.
Product function leaf | C121.1 | Wind turbine nacell | Wind turbine shafts, bearings, gear, breake, generator and control containing | Product type | C421 | Casing |  | Housing that houses and supportd the power generating components in a wind turbine, including the generator, gear, shafts and bearings, and brake. | Housing and supporting the power generating components in a wind turbine, including the generator, gear, shafts and bearings, and brake.
Product function leaf | C121.2 | Wind turbine rotor arrangement | Wind turbine rotor arrangement | Product type | C304 | Rotor arrangement |  | An arrangement transforming wind energy into rotational power. | Transforming wind power to rotational power
Product function composition | C121.3 | Wind turbine power transmission arrangement | Wind turbine arrangement , power transmission |  |  |  |  | An arrangement transferring and transforming the rotational power generated by the rotor to the generator. | Transferring and transforming the rotational power generated by the rotor to the generator.
Product function leaf | C121.31 | Wind turbine rotor shaft | Wind turbine rotor shaft | Product type | C221 | Shaft |  | A device transferring the rotational power generated by the rotor to the gear. | Transferring the rotational power generated by the rotor to the gear.
Product function group | C121.32 | Wind turbine rotor shaft bearings | Wind turbine rotor shaft rotation enabling |  |  |  |  | Mechanical devices - enabling low friction rotation between the propulsion thrust shaft and the vessel while constraining other relative motion types - transferring the loads from the rotor and shaft from the shaft nacell
Product function leaf | C121.32i | Wind turbine rotor shaft bearing; [C261] Rotor shaft bearing, plain; [C262] Rotor shaft bearing, roller; [C263] Rotor shaft bearing, axial plain; [C264] Rotor shaft bearing, axial roller; [C265] Rotor shaft bearing, tilting pad | Wind turbine rotor shaft rotation enabling | Product selection | CS6 | Bearing |  | Mechanical device - enabling low friction rotation between the propulsion thrust shaft and the vessel while constraining other relative motion types - transferring loads from the rotor and shaft from the shaft nacell
Product function leaf | C121.33 | Wind turbine gear | Wind turbine gear | Product type | C201 | Gear |  | Transforming the slow rotational speed of the rotor to high rotational speed for the generator.
Product function leaf | C121.34 | Wind turbine high speed shaft | Wind turbine high speed shaft | Product type | C221 | Shaft |  | Device transferring the rotational power from the gear to the generator.
Product function leaf | C121.35 | Wind turbine shaft brake | Wind turbine shaft braking | Product type | C281 | Brake |  | Device reducing or stopping the rotational speed of the rotor.
Product function group | C121.36 | Wind turbine shaft couplings | Wind turbine shaft couplings |  |  |  |  | Devices coupling shafts to rotor, gear and generator.
Product function leaf | C121.36i | Wind turbine shaft coupling; [C241] Wind turbine shaft coupling, elastic; [C242] Wind turbine shaft coupling, fixed; [C243] Wind turbine shaft coupling, fluid; [C244] Wind turbine shaft clutch; [C245] Wind turbine shaft coupling, bending compliant; [C551] Wind turbine shaft connection, conical keyed; [C552] Wind turbine shaft connection, conical keyless; [C553] Wind turbine shaft connection, flanged; [C554] Wind turbine shaft connection, clamped; [C555] Wind turbine shaft connection, cylindrical with compression rings; [C556] Wind turbine shaft connection, cylindrical with expansion; [C557] Wind turbine shaft connection, cylindrical with conical sleeve; [C558] Wind turbine shaft connection, cylindrical keyed; [C559] Wind turbine shaft connection, cylindrical keyless; [C560] Wind turbine shaft connection, rigid | Wind turbine shaft coupling | Product selection | CS16 | Connection |  | Device connecting shafts to rotor, gear or generator and transferring rotational power. | Connecting shaft ends, to rotor, gear and generator and transfer rotational power.
Product function leaf | C121.4 | Wind turbine generator | Electric power generating | Product type | E32 | Generator |  | An electro mechanical device converting rotational mechanical power to electric power. | Converting rotational mechanical power to electric power.
Product function composition | C121.5 | Wind turbine yaw arrangment | Wind turbine yawing |  |  |  |  | Arrangment directing the wind turbine rotor in the optimum angle towards the wind.
Product function leaf | C121.51 | Wind turbine yaw driver | Wind turbine yaw driving | Product type | E31 | Electric motor |  | Device driving the yaw gear.
Product function leaf | C121.52 | Wind turbine yaw gear | Wind turbine yaw drive force transmitting | Product type | C201 | Gear |  | A device transforming the power of the yaw driver to torsional moments acting on the nacelle turning it relative to the wind turbine tower.
Product function leaf | C121.53 | Wind turbine yaw bearing; [C261] Wind turbine yaw bearing, plain; [C262] Wind turbine yaw bearing, roller; [C263] Wind turbine yaw bearing, axial plain; [C264] Wind turbine yaw bearing, axial roller; [C265] Wind turbine yaw bearing, tilting pad | Wind turbine yaw enabling | Product selection | CS6 | Bearing |  | Mechanical devices - enabling low frictional rotation around the vertical axis between the windturbine nacelle and the wind turbine tower while constraining other relative motion types - transferring gravitational and environmental loads from the nacelle and the tower.
Product function leaf | C121.6 | Wind turbine slip ring | Wind turbine narcell to tower power transferring | Product type | E87 | Slip ring |  | Electric device transferring electric power and/or control and monitoring signals through the rotational connection between the narcell and the tower. | Transferring power or control and monitoring signals between the wind turbine narcell and tower.
Product function leaf | C121.7 | Wind turbine control and monitoring system | Wind turbine control and monitoring | Product type | I101 | Control and monitoring system |  | Control system controling the wind turbine arrangement to ensure safe and reliable operation and optimising the electric power generation. | Controlling wind turbine arrangement ensuring safe and reliable operation and optimising the electric power generation.
Product function leaf | C121.8 | Wind turbine tower | Windturbine supporting | Product type | C401 | Foundation |  | A tower carrying the wind turbine and transferring the environmental loads from a the wind turbine to the vessel structure. | Carrying the wind turbine and transferring gravitational and environmental loads to the vessel.
Product type | C151 | Hydraulic power unit
Product function leaf | C151.1 | Hydraulic oil reservoir | Hydraulic oil reservoir | Product type | H201 | Independent tank
Product function leaf | C151.2 | Hydraulic pressure generation pumping unit | Hydraulic pressure generation pumping unit | Product type | S110 | Pumping unit
Product function composition | C151.3 | Hydraulic oil cooling system | Hydraulic oil cooling system
Product function leaf | C151.31 | Hydraulic oil cooling pumping unit | Hydraulic oil cooling pumping unit | Product type | S110 | Pumping unit
Product function leaf | C151.32 | Hydraulic oil cooler | Hydraulic oil cooler | Product type | C624 | Cooler
Product function leaf | C151.4 | Control and monitoring system | Controlling and monitoring | Product type | I101 | Control and monitoring system
Product function leaf | C151.5 | Foundation | Foundation | Product type | C401 | Foundation
Product type | C152 | Pneumatic power unit
Product type | C153 | Mechanical power system
Product type | C173 | Actuating unit, rotating | [5 empty] | A device converting input power to rotating mechanical power.
Product function leaf | C173.1 | Driver; [C101] Engine; [C102] Steam turbine; [C104] Hydraulic motor; [C105] Pneumatic motor; [C107] Exhaust turbine; [C108] Steam driven piston engine; [C111] Gas turbine arrangement; [C202] Power take off; [E31] Electric motor; [E202] Electric power unit | Driving the clutch / gear | Product selection | CS1 | Driver |  | A device converting input power to rotational mechanical power for driving the clutch, or if a clutch is not installed, for driving the gear. | Converting input power to rotational mechanical power for driving the clutch, or if a clutch is not installed, for driving the gear.
Product function leaf | C173.2 | Clutch | Torque limiting | Product type | C244 | Clutch |  | A mechanical device engaging and disengaing power transmission from driver to gear. | Engaging and disengaing power transmission from driver to gear.
Product function leaf | C173.3 | Gear | Transmitting rotating power | Product type | C201 | Gear |  | A device transmitting rotating mechanical power, while changing the angular speed, torque, and/or direction of the rotation. | Transmitting rotating mechanical power, while changing the angular speed, torque, and/or direction of the rotation.
Product type | C174 | Valve actuating device | [5 empty] | A device covering and/or activating valves on an reciprocating internal combustion engine.
Product type | C201 | Gear | [5 empty] | A device transmitting rotating mechanical power, while changing the angular speed, torque, and/or direction of the rotation.
Product variant |  | Single in single out | [5 empty] | A gear with one input shaft and one output shaft.
Product variant |  | Single in single out with power take off | [5 empty] | A gear with one input shaft and one main output shaft, plus one power take off on the input shaft.
Product variant |  | Single in twin out | [5 empty] | A gear with one input shaft and two output shafts. The transmitted power is divided equally between the two branches. If this is not the case, design type 'Other' applies.
Product variant |  | Single in twin out with power take off | [5 empty] | A gear with one input shaft and two output shafts, plus one power take off on the input shaft. The transmitted power is divided equally between the two branches. If this is not the case, design type 'Other' applies.
Product variant |  | Twin in single out | [5 empty] | A gear with two input shafts and one output shaft.
Product variant |  | Twin in single out with power take offs | [5 empty] | A gear with two input shafts and one main output shaft, plus one power take off on each input shaft.
Product variant |  | Other
Product function leaf | C201.2 | Casing | Casing | Product type | C421 | Casing
Product function composition | C201.3 | Geared shaft elements | Geared shaft elements
Product function group | C201.31 | Geared element | Geared element
Product function selection | C201.31s | Geared element selection | Geared element selection
Product function leaf | C201.311 | Pinion | Pinion | Product type | C501 | Toothed wheel
Product function leaf | C201.312 | Wheel | Wheel | Product type | C501 | Toothed wheel
Product function leaf | C201.313 | Sun | Sun | Product type | C501 | Toothed wheel
Product function leaf | C201.314 | Planet | Planet | Product type | C501 | Toothed wheel
Product function leaf | C201.315 | Annulus | Annulus | Product type | C501 | Toothed wheel
Product function leaf | C201.32 | Shaft | Shaft | Product type | C221 | Shaft
Product function leaf | C201.33 | Bearings; [C261] Bearings, plain; [C262] Bearings, rolling; [C263] Bearings, axial plain; [C264] Bearings, axial rolling; [C265] Bearings, tilting pad | Shaft rotation enabling | Product selection | CS6 | Bearing |  | Mechanical devices - enabling rotation between the shaft and the gear while constraining other relative motion types - reducing friction between the shaft and the gear, and - transferring radial forces between the shaft and the gear. | - enabling rotation between the shaft and the gear while constraining other relative motion types - reducing friction between the shaft and the gear, and - transferring radial forces between the shaft and the gear.
Product function leaf | C201.4 | Internal thrust bearing; [C261] Internal thrust bearing, plain; [C262] Internal thrust bearing, rolling; [C263] Internal thrust bearing, axial plain; [C264] Internal thrust bearing, axial rolling; [C265] Internal thrust bearing, tilting pad | Output shaft thrust force uptaking | Product selection | CS6 | Bearing |  | Mechanical devices - enabling rotation between the output shaft and the gear while constraining other relative motion types - reducing friction between the output shaft and the gear, and - transferring thust forces from the output shaft to the gear. | - enabling rotation between the output shaft and the gear while constraining other relative motion types - reducing friction between the output shaft and the gear, and - transferring thust forces from the output shaft to the gear.
Product function leaf | C201.5 | Clutch | Clutch | Product type | C244 | Clutch
Product function leaf | C201.6 | Alarm system | Alarming | Product type | I101 | Control and monitoring system
Product type | C202 | Power take off
Product type | C203 | Power take in
Product type | C204 | Tooth rack
Product type | C205 | Pinion and wheel set | [5 empty] | Two or more toothed wheels forming a stage within a gear. The associated shafts and bearings are not included.
Product type | C221 | Shaft
Product type | C222 | Stern tube | [5 empty] | A hollow cylindrical device - supporting the stern tube bearings - a part of the arrangement for preventing sea water ingress through the propeller shaft hull penetration.
Product type | C223 | Oil distribution box
Product type | C224 | Bushing | [5 empty] | A hollow, single-component cylinder that reduces friction between a shaft and a bore, alters the size of the bore, and guides or constricts the motion of its mating shaft
Product type | C225 | Sleeve | [5 empty] | A sleeve is a mechanical component shaped like a cylindrical sleeve installed between a rotating shaft and a bearing as a wear-resistant tool, protecting the shaft surface to allow smooth operation by preventing abrasion, corrosion, and contact with other interior pieces like bearings, seals, and the impeller.
Product type | C241 | Coupling, elastic
Product type | C242 | Coupling, fixed
Product type | C243 | Coupling, fluid
Product type | C244 | Clutch | [5 empty] | A mechanical device which engages and disengages power transmission from driving shaft to driven shaft.
Product type | C245 | Coupling, bending compliant | [5 empty] | A coupling that has a low bending rigidity, but with high torsional rigidity, e.g. a membrane coupling, tooth coupling, or universal shaft.
Product type | C261 | Bearing, plain
Product type | C262 | Bearing, roller
Product type | C263 | Bearing, axial plain
Product type | C264 | Bearing, axial roller
Product type | C265 | Bearing, tilting pad
Product type | C266 | Hinge | [5 empty] | A mechanical device connecting two solid objects, while - enabling rotation between the objects about a fixed axis - preventing other translations or rotations - reducing friction between the objects, and - transferring loads between the objects.
Product type | C281 | Brake
Product type | C301 | Propeller, mono-block
Product type | C302 | Propeller, fixed built
Product function leaf | C302.1 | Blades | Blade | Product type | C502 | Blade
Product function leaf | C302.2 | Hub | Hub | Product type | C503 | Hub
Product function leaf | C302.3 | Blade bolts | Blades fastening | Product type | C422 | Bolt |  | Bolts fastening the blades to the hub. | Fastening the blades to the hub.
Product type | C303 | Propeller, controllable pitch | [5 empty] | A propeller with blades that can be rotated around their long axis to change the blade pitch (the angle of attack).
Product function leaf | C303.1 | Blades | Blade | Product type | C502 | Blade
Product function leaf | C303.2 | Hub | Hub | Product type | C503 | Hub
Product function leaf | C303.3 | Blade bolts | Blades fastening | Product type | C422 | Bolt |  | Bolts fastening the blades to the hub. | Fastening the blades to the hub.
Product function composition | C303.4 | Controllable pitch mechanism | Controllable pitch mechanism
Product function leaf | C303.41 | Crank disk | Crank disk | Product type | C428 | Disk
Product function leaf | C303.42 | Crosshead | Crosshead | Product type | C468 | Crosshead
Product function leaf | C303.43 | Push-pull rod | Push-pull rod | Product type | C427 | Rod
Product function composition | C303.5 | Controllable pitch servo mechanism | Controllable pitch servo mechanism
Product function leaf | C303.54 | Controllable pitch actuators | Converting hydraulic pressure to linear forces and movements acting on the controllable pitch mechanism | Product type | C664 | Hydraulic cylinder |  | Actuators converting hydraulic pressure to linear forces and movements acting on the controllable pitch mechanism. | Converting hydraulic pressure to linear forces and movements acting on the controllable pitch mechanism.
Product function leaf | C303.55 | Oil distribution box | Oil distribution box | Product type | C223 | Oil distribution box
Product function leaf | C303.6 | Controllable pitch control and monitoring system | Controlling and monitoring | Product type | I101 | Control and monitoring system
Product type | C304 | Rotor arrangement | [5 empty] | A device generating rotational mechanical power from fluid flowing over its blades, while keeping the blades' pitch at an angle providing optimum lift forces.
Product function composition | C304.1 | Rotor | Rotor |  |  |  |  | A device transforming wind power to rotational mechanical power. | Transforming wind power to rotational mechanical power.
Product function leaf | C304.11 | Rotor blades | Rotor blades | Product type | C502 | Blade |  | Devices converting wind power into rotational power from the lift force created by the wind passing over the wing profiled blade. | Converting wind power into rotational power from the lift force created by the wind passing over the wing profiled blade.
Product function leaf | C304.12 | Rotor hub | Rotor hub | Product type | C503 | Hub |  | The central part of the rotor, connected to an external shaft, transferring loads from the rotor blades to the shaft. | Transferring loads from the rotor blades to the shaft.
Product function leaf | C304.13 | Rotor blade bolts | Blades fastening | Product type | C422 | Bolt |  | Bolts connecting the rotor blades to the rotor hub. | Connecting the rotor blades to the rotor hub.
Product function composition | C304.2 | Blade pitch mechanisms | Blade rotating |  |  |  |  | Devices adjusting the rotor blades' angles towards the wind to achieve the air flow over the blade profile creating optimum lift force. | Adjusting the rotor blades' angles towards the wind to achieve the air flow over the blade profile creating optimum lift force.
Product function leaf | C304.21 | Blade pitch drivers | Blade pitch gear driving | Product type | E31 | Electric motor |  | Devices driving the blade pitch gears. | Driving the blade pitch gears.
Product function leaf | C304.22 | Blade pitch gears | Transferring rotation from driver to blades | Product type | C201 | Gear |  | Devices transferring rotation from the blade pitch drivers to torsional moments acting on the rotor blades. | Transferring rotation from the blade pitch drivers to torsional moments acting on the rotor blades.
Product type | C310 | Paddle wheel | [5 empty] | A wheel where the outer edge of the wheel is fitted with numerous, regularly-spaced paddle blades (called floats or buckets).
Product type | C311 | Impeller
Product type | C312 | Propeller nozzle
Product type | C313 | Propeller duct
Product type | C314 | Propeller cap fins
Product type | C321 | Thruster, fixed | [5 empty] | A mechanical device - fixed with respect to the vessel - converting mechanical input power to unidirectional thrust.
Product function composition | C321.2 | Housing arrangement | Housing arrangement
Product function leaf | C321.21 | Upper gear housing | Upper gear housing | Product type | C421 | Casing
Product function leaf | C321.22 | Underwater housing | Underwater housing | Product type | C421 | Casing
Product function composition | C321.3 | Input shafting | Input shafting
Product function leaf | C321.31 | Input shaft coupling; [C241] Input shaft coupling, elastic; [C242] Input shaft coupling, fixed; [C243] Input shaft coupling, fluid; [C244] Input shaft clutch; [C245] Input shaft coupling, bending compliant; [C551] Input shaft coupling, conical keyed; [C552] Input shaft coupling, conical keyless; [C553] Input shaft coupling, flanged; [C554] Input shaft coupling, clamped; [C555] Input shaft coupling, cylindrical with compression rings; [C556] Input shaft coupling, cylindrical with expansion; [C557] Input shaft coupling, cylindrical with conical sleeve; [C558] Input shaft coupling, cylindrical keyed; [C559] Input shaft coupling, cylindrical keyless; [C560] Input shaft coupling, rigid | Input shaft coupling | Product selection | CS16 | Connection
Product function leaf | C321.32 | Input shaft | Input shaft | Product type | C221 | Shaft
Product function leaf | C321.33 | Input shaft bearing; [C261] Input shaft bearing, plain; [C262] Input shaft bearing, rolling; [C263] Input shaft bearing, axial plain; [C264] Input shaft bearing, axial rolling; [C265] Input shaft bearing, tilting pad | Input shaft rotation enabling | Product selection | CS6 | Bearing |  | A mechanical device - enabling rotation between the input shaft and the thruster while constraining other relative motion types - reducing friction between the input shaft and the thruster, and - transferring radial forces between the input shaft and the thruster. | - enabling rotation between the input shaft and the thruster while constraining other relative motion types - reducing friction between the input shaft and the thruster, and - transferring radial forces between the input shaft and the thruster.
Product function leaf | C321.4 | Upper gear | Upper gear | Product type | C201 | Gear
Product function composition | C321.5 | Underwater unit | Underwater unit
Product function composition | C321.51 | Vertical shafting | Vertical shafting
Product function leaf | C321.511 | Vertical shaft coupling; [C241] Vertical shaft coupling, elastic; [C242] Vertical shaft coupling, fixed; [C243] Vertical shaft coupling, fluid; [C244] Vertical shaft clutch; [C245] Vertical shaft coupling, bending compliant; [C551] Vertical shaft coupling, conical keyed; [C552] Vertical shaft coupling, conical keyless; [C553] Vertical shaft coupling, flanged; [C554] Vertical shaft coupling, clamped; [C555] Vertical shaft coupling, cylindrical with compression rings; [C556] Vertical shaft coupling, cylindrical with expansion; [C557] Vertical shaft coupling, cylindrical with conical sleeve; [C558] Vertical shaft coupling, cylindrical keyed; [C559] Vertical shaft coupling, cylindrical keyless; [C560] Vertical shaft coupling, rigid | Vertical shaft coupling | Product selection | CS16 | Connection
Product function leaf | C321.512 | Vertical shaft | Vertical shaft | Product type | C221 | Shaft
Product function leaf | C321.513 | Vertical shaft bearings; [C261] Vertical shaft bearings, plain; [C262] Vertical shaft bearings, rolling; [C263] Vertical shaft bearings, axial plain; [C264] Vertical shaft bearings, axial rolling; [C265] Vertical shaft bearings, tilting pad | Vertical shaft rotation enabling | Product selection | CS6 | Bearing |  | Mechanical devices - enabling rotation between the vertical shaft and the thruster while constraining other relative motion types - reducing friction between the vertical shaft and the thruster, and - transferring radial forces between the vertical shaft and the thruster. | - enabling rotation between the vertical shaft and the thruster while constraining other relative motion types - reducing friction between the vertical shaft and the thruster, and - transferring radial forces between the vertical shaft and the thruster.
Product function leaf | C321.52 | Lower gear | Lower gear | Product type | C201 | Gear
Product function composition | C321.53 | Propeller shafting | Propeller shafting
Product function leaf | C321.532 | Propeller shaft | Propeller shaft | Product type | C221 | Shaft
Product function leaf | C321.533 | Propeller shaft bearing; [C261] Propeller shaft bearing, plain; [C262] Propeller shaft bearing, rolling; [C263] Propeller shaft bearing, axial plain; [C264] Propeller shaft bearing, axial rolling; [C265] Propeller shaft bearing, tilting pad | Propeller shaft rotation enabling | Product selection | CS6 | Bearing |  | A mechanical device - enabling rotation between the propeller shaft and the thruster while constraining other relative motion types - reducing friction between the propeller shaft and the thruster, and - transferring radial forces between the propeller shaft and the thruster. | - enabling rotation between the propeller shaft and the thruster while constraining other relative motion types - reducing friction between the propeller shaft and the thruster, and - transferring radial forces between the propeller shaft and the thruster.
Product function leaf | C321.534 | Propeller shaft seal; [C541] Propeller shaft seal, water tight; [C542] Propeller shaft seal, oil tight; [C543] Propeller shaft seal, gas tight | Propeller shaft sealing | Product selection | CS5 | Seal
Product function leaf | C321.6 | Propeller; [C301] Propeller, mono-block; [C302] Propeller, fixed built; [C303] Propeller, controllable pitch; [C310] Paddle wheel | Propeller | Product selection | CS7 | Propeller
Product function leaf | C321.7 | Propeller nozzle | Propeller nozzle | Product type | C312 | Propeller nozzle
Product function group | C321.9 | Other functions | Other functions
Product function leaf | C321.91 | Lubricating system | Lubricating system | Product type | S205 | Lubricating system
Product function leaf | C321.92 | Control and monitoring system | Controlling and monitoring | Product type | I101 | Control and monitoring system |  | A system for control and monitoring of the thruster. | Controlling and monitoring the thruster.
Product type | C322 | Thruster, azimuth | [5 empty] | A mechanical device - able to rotate around a vertical axis - converting mechanical input power to thrust in the direction determined by the thruster's steering gear.
Product function leaf | C322.1 | Fixation bearing; [C261] Fixation bearing, plain; [C262] Fixation bearing, rolling; [C263] Fixation bearing, axial plain; [C264] Fixation bearing, axial rolling; [C265] Fixation bearing, tilting pad | Thruster rotation enabling | Product selection | CS6 | Bearing |  | A mechanical device - enabling rotation between the thruster and the vessel while constraining other relative motion types - reducing friction between the thruster and the vessel, and - transferring loads between the thruster and the vessel. | - enabling rotation between the thruster and the vessel while constraining other relative motion types - reducing friction between the thruster and the vessel, and - transferring loads between the thruster and the vessel.
Product function composition | C322.2 | Housing arrangement | Housing arrangement
Product function leaf | C322.21 | Steering gear housing | Steering gear housing | Product type | C421 | Casing
Product function leaf | C322.22 | Upper gear housing | Upper gear housing | Product type | C421 | Casing
Product function leaf | C322.23 | Steering column | Steering column | Product type | C421 | Casing
Product function leaf | C322.24 | Underwater housing | Underwater housing | Product type | C421 | Casing
Product function leaf | C322.25 | Thruster seal | Thruster seal | Product type | C541 | Seal, water tight
Product function leaf | C322.26 | Steering column bolts | Steering column fastening | Product type | C422 | Bolt |  | Bolts fastening the stering column. | Fastening the stering column.
Product function composition | C322.3 | Steering arrangement | Steering |  |  |  |  | An arrangement enabling rotation between thruster and vessel, consisting of - steering gear actuator - slewing ring. | An arrangement enabling rotation between thruster and vessel
Product function leaf | C322.31 | Steering gear actuator | Steering gear actuating | Product type | C173 | Actuating unit, rotating |  | A device converting input power to rotating mechanical power, to control the thrust direction. | Converting input power to rotating mechanical power, to control the thrust direction.
Product function leaf | C322.32 | Slewing bearing | Thruster rotating enabling | Product type | C262 | Bearing, roller |  | A roller bearing - enabling rotation between the thruster and the vessel, due to moment from steering gear actuator - reducing friction between the thruster and the vessel, and - transferring loads between the thruster and the vessel. | - enabling rotation between the thruster and the vessel, due to moment from steering gear actuator - reducing friction between the thruster and the vessel, and - transferring loads between the thruster and the vessel.
Product function composition | C322.4 | Input shafting | Input shafting
Product function leaf | C322.41 | Input shaft coupling; [C241] Input shaft coupling, elastic; [C242] Input shaft coupling, fixed; [C243] Input shaft coupling, fluid; [C244] Input shaft clutch; [C245] Input shaft coupling, bending compliant; [C551] Input shaft coupling, conical keyed; [C552] Input shaft coupling, conical keyless; [C553] Input shaft coupling, flanged; [C554] Input shaft coupling, clamped; [C555] Input shaft coupling, cylindrical with compression rings; [C556] Input shaft coupling, cylindrical with expansion; [C557] Input shaft coupling, cylindrical with conical sleeve; [C558] Input shaft coupling, cylindrical keyed; [C559] Input shaft coupling, cylindrical keyless; [C560] Input shaft coupling, rigid | Input shaft coupling | Product selection | CS16 | Connection
Product function leaf | C322.42 | Input shaft | Input shaft | Product type | C221 | Shaft
Product function leaf | C322.43 | Input shaft bearing; [C261] Input shaft bearing, plain; [C262] Input shaft bearing, rolling; [C263] Input shaft bearing, axial plain; [C264] Input shaft bearing, axial rolling; [C265] Input shaft bearing, tilting pad | Input shaft rotation enabling | Product selection | CS6 | Bearing |  | A mechanical device - enabling rotation between the input shaft and the thruster while constraining other relative motion types - reducing friction between the input shaft and the thruster, and - transferring radial forces between the input shaft and the thruster. | - enabling rotation between the input shaft and the thruster while constraining other relative motion types - reducing friction between the input shaft and the thruster, and - transferring radial forces between the input shaft and the thruster.
Product function leaf | C322.5 | Upper gear | Upper gear | Product type | C201 | Gear
Product function composition | C322.6 | Underwater unit | Underwater unit
Product function composition | C322.61 | Vertical shafting | Vertical shafting
Product function leaf | C322.611 | Vertical shaft coupling; [C241] Vertical shaft coupling, elastic; [C242] Vertical shaft coupling, fixed; [C243] Vertical shaft coupling, fluid; [C244] Vertical shaft clutch; [C245] Vertical shaft coupling, bending compliant; [C551] Vertical shaft coupling, conical keyed; [C552] Vertical shaft coupling, conical keyless; [C553] Vertical shaft coupling, flanged; [C554] Vertical shaft coupling, clamped; [C555] Vertical shaft coupling, cylindrical with compression rings; [C556] Vertical shaft coupling, cylindrical with expansion; [C557] Vertical shaft coupling, cylindrical with conical sleeve; [C558] Vertical shaft coupling, cylindrical keyed; [C559] Vertical shaft coupling, cylindrical keyless; [C560] Vertical shaft coupling, rigid | Vertical shaft coupling | Product selection | CS16 | Connection
Product function leaf | C322.612 | Vertical shaft | Vertical shaft | Product type | C221 | Shaft
Product function leaf | C322.613 | Vertical shaft bearings; [C261] Vertical shaft bearings, plain; [C262] Vertical shaft bearings, rolling; [C263] Vertical shaft bearings, axial plain; [C264] Vertical shaft bearings, axial rolling; [C265] Vertical shaft bearings, tilting pad | Vertical shaft rotation enabling | Product selection | CS6 | Bearing |  | Mechanical devices - enabling rotation between the vertical shaft and the thruster while constraining other relative motion types - reducing friction between the vertical shaft and the thruster, and - transferring radial forces between the vertical shaft and the thruster. | - enabling rotation between the vertical shaft and the thruster while constraining other relative motion types - reducing friction between the vertical shaft and the thruster, and - transferring radial forces between the vertical shaft and the thruster.
Product function leaf | C322.62 | Lower gear | Lower gear | Product type | C201 | Gear
Product function composition | C322.63 | Propeller shafting | Propeller shafting
Product function leaf | C322.632 | Propeller shaft | Propeller shaft | Product type | C221 | Shaft
Product function leaf | C322.633 | Propeller shaft bearing; [C261] Propeller shaft bearing, plain; [C262] Propeller shaft bearing, rolling; [C263] Propeller shaft bearing, axial plain; [C264] Propeller shaft bearing, axial rolling; [C265] Propeller shaft bearing, tilting pad | Propeller shaft rotation enabling | Product selection | CS6 | Bearing |  | A mechanical device - enabling rotation between the propeller shaft and the thruster while constraining other relative motion types - reducing friction between the propeller shaft and the thruster, and - transferring radial forces between the propeller shaft and the thruster. | - enabling rotation between the propeller shaft and the thruster while constraining other relative motion types - reducing friction between the propeller shaft and the thruster, and - transferring radial forces between the propeller shaft and the thruster.
Product function leaf | C322.634 | Propeller shaft seal; [C541] Propeller shaft seal, water tight; [C542] Propeller shaft seal, oil tight; [C543] Propeller shaft seal, gas tight | Propeller shaft sealing | Product selection | CS5 | Seal
Product function leaf | C322.7 | Propeller; [C301] Propeller, mono-block; [C302] Propeller, fixed built; [C303] Propeller, controllable pitch; [C310] Paddle wheel | Propeller | Product selection | CS7 | Propeller
Product function leaf | C322.8 | Propeller nozzle | Propeller nozzle | Product type | C312 | Propeller nozzle
Product function group | C322.9 | Other functions | Other functions
Product function leaf | C322.91 | Lubricating system | Lubricating system | Product type | S205 | Lubricating system
Product function leaf | C322.92 | Slip ring | Signals transferring | Product type | E87 | Slip ring |  | A device transferring control and monitoring signals cross the slewing arrangement | Transferring signals for control and mointoring cross the slewing arrangment.
Product function leaf | C322.93 | Control and monitoring system | Controlling and monitoring | Product type | I101 | Control and monitoring system |  | A system for control and monitoring of the thruster. | Controlling and monitoring the thruster.
Product type | C323 | Thruster, tunnel | [5 empty] | A mechanical device - mounted within a horisontal athwartships tunnel that is - converting mechanical input power to thrust in the direction of the tunnel.
Product function composition | C323.2 | Housing and structural part | Housing and structural part
Product function leaf | C323.21 | Upper gear housing | Upper gear housing | Product type | C421 | Casing
Product function leaf | C323.22 | Underwater housing | Underwater housing | Product type | C421 | Casing
Product function composition | C323.3 | Input shafting | Input shafting
Product function leaf | C323.31 | Input shaft coupling; [C241] Input shaft coupling, elastic; [C242] Input shaft coupling, fixed; [C243] Input shaft coupling, fluid; [C244] Input shaft clutch; [C245] Input shaft coupling, bending compliant; [C551] Input shaft coupling, conical keyed; [C552] Input shaft coupling, conical keyless; [C553] Input shaft coupling, flanged; [C554] Input shaft coupling, clamped; [C555] Input shaft coupling, cylindrical with compression rings; [C556] Input shaft coupling, cylindrical with expansion; [C557] Input shaft coupling, cylindrical with conical sleeve; [C558] Input shaft coupling, cylindrical keyed; [C559] Input shaft coupling, cylindrical keyless; [C560] Input shaft coupling, rigid | Input shaft coupling | Product selection | CS16 | Connection
Product function leaf | C323.32 | Input shaft | Input shaft | Product type | C221 | Shaft
Product function leaf | C323.33 | Input shaft bearing; [C261] Input shaft bearing, plain; [C262] Input shaft bearing, rolling; [C263] Input shaft bearing, axial plain; [C264] Input shaft bearing, axial rolling; [C265] Input shaft bearing, tilting pad | Input shaft rotation enabling | Product selection | CS6 | Bearing |  | A mechanical device - enabling rotation between the input shaft and the thruster while constraining other relative motion types - reducing friction between the input shaft and the thruster, and - transferring radial forces between the input shaft and the thruster. | - enabling rotation between the input shaft and the thruster while constraining other relative motion types - reducing friction between the input shaft and the thruster, and - transferring radial forces between the input shaft and the thruster.
Product function leaf | C323.4 | Upper gear | Upper gear | Product type | C201 | Gear
Product function composition | C323.5 | Underwater unit | Underwater unit
Product function composition | C323.51 | Vertical shafting | Vertical shafting
Product function leaf | C323.511 | Vertical shaft coupling; [C241] Vertical shaft coupling, elastic; [C242] Vertical shaft coupling, fixed; [C243] Vertical shaft coupling, fluid; [C244] Vertical shaft clutch; [C245] Vertical shaft coupling, bending compliant; [C551] Vertical shaft coupling, conical keyed; [C552] Vertical shaft coupling, conical keyless; [C553] Vertical shaft coupling, flanged; [C554] Vertical shaft coupling, clamped; [C555] Vertical shaft coupling, cylindrical with compression rings; [C556] Vertical shaft coupling, cylindrical with expansion; [C557] Vertical shaft coupling, cylindrical with conical sleeve; [C558] Vertical shaft coupling, cylindrical keyed; [C559] Vertical shaft coupling, cylindrical keyless; [C560] Vertical shaft coupling, rigid | Vertical shaft coupling | Product selection | CS16 | Connection
Product function leaf | C323.512 | Vertical shaft | Vertical shaft | Product type | C221 | Shaft
Product function leaf | C323.513 | Vertical shaft bearings; [C261] Vertical shaft bearings, plain; [C262] Vertical shaft bearings, rolling; [C263] Vertical shaft bearings, axial plain; [C264] Vertical shaft bearings, axial rolling; [C265] Vertical shaft bearings, tilting pad | Vertical shaft rotation enabling | Product selection | CS6 | Bearing |  | Mechanical devices - enabling rotation between the vertical shaft and the thruster while constraining other relative motion types - reducing friction between the vertical shaft and the thruster, and - transferring radial forces between the vertical shaft and the thruster. | - enabling rotation between the vertical shaft and the thruster while constraining other relative motion types - reducing friction between the vertical shaft and the thruster, and - transferring radial forces between the vertical shaft and the thruster.
Product function leaf | C323.52 | Lower gear | Lower gear | Product type | C201 | Gear
Product function composition | C323.53 | Propeller shafting | Propeller shafting
Product function leaf | C323.532 | Propeller shaft | Propeller shaft | Product type | C221 | Shaft
Product function leaf | C323.533 | Propeller shaft bearing; [C261] Propeller shaft bearing, plain; [C262] Propeller shaft bearing, rolling; [C263] Propeller shaft bearing, axial plain; [C264] Propeller shaft bearing, axial rolling; [C265] Propeller shaft bearing, tilting pad | Propeller shaft rotation enabling | Product selection | CS6 | Bearing |  | A mechanical device - enabling rotation between the propeller shaft and the thruster while constraining other relative motion types - reducing friction between the propeller shaft and the thruster, and - transferring radial forces between the propeller shaft and the thruster. | - enabling rotation between the propeller shaft and the thruster while constraining other relative motion types - reducing friction between the propeller shaft and the thruster, and - transferring radial forces between the propeller shaft and the thruster.
Product function leaf | C323.534 | Propeller shaft seal; [C541] Propeller shaft seal, water tight; [C542] Propeller shaft seal, oil tight; [C543] Propeller shaft seal, gas tight | Propeller shaft sealing | Product selection | CS5 | Seal
Product function leaf | C323.6 | Propeller; [C301] Propeller, mono-block; [C302] Propeller, fixed built; [C303] Propeller, controllable pitch; [C310] Paddle wheel | Propeller | Product selection | CS7 | Propeller
Product function group | C323.9 | Other functions | Other functions
Product function leaf | C323.91 | Lubricating system | Lubricating system | Product type | S205 | Lubricating system
Product function leaf | C323.92 | Control and monitoring system | Controlling and monitoring | Product type | I101 | Control and monitoring system |  | A system for control and monitoring of the thruster. | Controlling and monitoring the thruster.
Product type | C324 | Thruster, pump jet | [5 empty] | A mechanical device - able to rotate around a vertical axis - converting water flow to thrust in the direction determined by the thruster's steering gear.
Product function composition | C324.2 | Pump jet housing and structural part | Pump jet housing and structural part
Product function leaf | C324.21 | Pump jet housing | Pump jet housing | Product type | C421 | Casing
Product function leaf | C324.22 | Funnel | Funnel | Product type | S41 | Pipe
Product function leaf | C324.23 | Grid | Grid | Product type | C429 | Grid
Product function composition | C324.3 | Steering arrangement | Steering |  |  |  |  | An arrangement enabling rotation between thruster and vessel, consisting of - steering gear actuator - slewing ring. | An arrangement enabling rotation between thruster and vessel
Product function leaf | C324.31 | Steering gear actuator | Steering gear actuating | Product type | C173 | Actuating unit, rotating |  | A device converting input power to rotating mechanical power, to control the thrust direction. | Converting input power to rotating mechanical power, to control the thrust direction.
Product function leaf | C324.32 | Slewing bearing | Thruster rotating enabling | Product type | C262 | Bearing, roller |  | A roller bearing - enabling rotation between the thruster and the vessel, due to moment from steering gear actuator - reducing friction between the thruster and the vessel, and - transferring loads between the thruster and the vessel. | - enabling rotation between the thruster and the vessel, due to moment from steering gear actuator - reducing friction between the thruster and the vessel, and - transferring loads between the thruster and the vessel.
Product function composition | C324.4 | Input shafting | Input shafting
Product function leaf | C324.41 | Input shaft coupling; [C241] Input shaft coupling, elastic; [C242] Input shaft coupling, fixed; [C243] Input shaft coupling, fluid; [C244] Input shaft clutch; [C245] Input shaft coupling, bending compliant; [C551] Input shaft coupling, conical keyed; [C552] Input shaft coupling, conical keyless; [C553] Input shaft coupling, flanged; [C554] Input shaft coupling, clamped; [C555] Input shaft coupling, cylindrical with compression rings; [C556] Input shaft coupling, cylindrical with expansion; [C557] Input shaft coupling, cylindrical with conical sleeve; [C558] Input shaft coupling, cylindrical keyed; [C559] Input shaft coupling, cylindrical keyless; [C560] Input shaft coupling, rigid | Input shaft coupling | Product selection | CS16 | Connection
Product function leaf | C324.42 | Input shaft | Input shaft | Product type | C221 | Shaft
Product function leaf | C324.43 | Input shaft bearing; [C261] Input shaft bearing, plain; [C262] Input shaft bearing, rolling; [C263] Input shaft bearing, axial plain; [C264] Input shaft bearing, axial rolling; [C265] Input shaft bearing, tilting pad | Input shaft rotation enabling | Product selection | CS6 | Bearing |  | A mechanical device - enabling rotation between the input shaft and the thruster while constraining other relative motion types - reducing friction between the input shaft and the thruster, and - transferring radial forces between the input shaft and the thruster. | - enabling rotation between the input shaft and the thruster while constraining other relative motion types - reducing friction between the input shaft and the thruster, and - transferring radial forces between the input shaft and the thruster.
Product function leaf | C324.5 | Gear | Gear | Product type | C201 | Gear
Product function composition | C324.6 | Pump unit | Pump unit
Product function leaf | C324.61 | Impeller shaft | Impeller shaft | Product type | C221 | Shaft
Product function leaf | C324.62 | Impeller shaft bearing; [C261] Impeller shaft bearing, plain; [C262] Impeller shaft bearing, rolling; [C263] Impeller shaft bearing, axial plain; [C264] Impeller shaft bearing, axial rolling; [C265] Impeller shaft bearing, tilting pad | Impeller shaft rotation enabling | Product selection | CS6 | Bearing |  | A mechanical device - enabling rotation between the impeller shaft and the thruster while constraining other relative motion types - reducing friction between the impeller shaft and the thruster, and - transferring radial forces between the impeller shaft and the thruster. | - enabling rotation between the impeller shaft and the thruster while constraining other relative motion types - reducing friction between the impeller shaft and the thruster, and - transferring radial forces between the impeller shaft and the thruster.
Product function leaf | C324.63 | Impeller | Impeller | Product type | C311 | Impeller
Product function leaf | C324.7 | Slip ring | Signals transferring | Product type | E87 | Slip ring |  | A device transferring control and monitoring signals cross the slewing arrangement | Transferring signals for control and mointoring cross the slewing arrangment.
Product function leaf | C324.8 | Control and monitoring system | Controlling and monitoring | Product type | I101 | Control and monitoring system |  | A system for control and monitoring of the thruster. | Controlling and monitoring the thruster.
Product type | C325 | Thruster, cycloidal | [5 empty] | Thruster: A device for conversion of rotational power to thrust. A cycloidal thruster consists of a stationary part and a horizontal rotating part with vertical propeller blades along its periphery. The amount and direction of the thrust is controlled by the pitch of the propeller blades.
Product function leaf | C325.2 | Housing | Housing of stationary parts | Product type | C421 | Casing |  | Housing of the stationary parts of the thruster, for: - protection against mechanical damage - provision of watertight integrity - positioning and uptake of loads from the rotor arrangement. | Housing of the stationary parts of the thruster, for: - protection against mechanical damage - provision of watertight integrity - positioning and uptake of loads from the rotor arrangement.
Product function composition | C325.3 | Input shafting | Input shafting | [5 empty] | Arrangement for input of rotating mechanical power to the thruster.
Product function leaf | C325.31 | Input shaft coupling; [C241] Input shaft coupling, elastic; [C242] Input shaft coupling, fixed; [C243] Input shaft coupling, fluid; [C244] Input shaft clutch; [C245] Input shaft coupling, bending compliant; [C551] Input shaft coupling, conical keyed; [C552] Input shaft coupling, conical keyless; [C553] Input shaft coupling, flanged; [C554] Input shaft coupling, clamped; [C555] Input shaft coupling, cylindrical with compression rings; [C556] Input shaft coupling, cylindrical with expansion; [C557] Input shaft coupling, cylindrical with conical sleeve; [C558] Input shaft coupling, cylindrical keyed; [C559] Input shaft coupling, cylindrical keyless; [C560] Input shaft coupling, rigid | Input shaft coupling | Product selection | CS16 | Connection
Product function leaf | C325.32 | Input shaft | Input shaft | Product type | C221 | Shaft |  |  | Input of rotating mechanical power to the thruster.
Product function leaf | C325.33 | Input shaft bearing; [C261] Input shaft bearing, plain; [C262] Input shaft bearing, rolling; [C263] Input shaft bearing, axial plain; [C264] Input shaft bearing, axial rolling; [C265] Input shaft bearing, tilting pad | Input shaft rotation enabling | Product selection | CS6 | Bearing |  | A mechanical device - enabling rotation between the input shaft and the thruster while constraining other relative motion types - reducing friction between the input shaft and the thruster, and - transferring radial forces between the input shaft and the thruster. | - enabling rotation between the input shaft and the thruster while constraining other relative motion types - reducing friction between the input shaft and the thruster, and - transferring radial forces between the input shaft and the thruster.
Product function leaf | C325.4 | Gear | Gear | Product type | C201 | Gear |  |  | Transfer of torque from the input shaft to the rotor casing.
Product function composition | C325.5 | Rotor arrangement | Rotor arrangement | [5 empty] | Arrangement ot the rotating parts, except propeller blades.
Product function leaf | C325.51 | Rotor casing | Rotor casing | Product type | C421 | Casing |  | A rotating disk for: - transfer of rotational power from the gear to the propeller blades - fixation of propeller blades - housing of parts of the steering gear mechanism - protection against mechanical damage. | A rotating disk for: - transfer of rotational power from the gear to the propeller blades - fixation of propeller blades - housing of parts of the steering gear mechanism - protection against mechanical damage.
Product function leaf | C325.52 | Rotor shaft | Rotor shaft | Product type | C221 | Shaft |  |  | Connection of the rotor casing to the thruster housing.
Product function leaf | C325.53 | Rotor shaft bearings; [C261] Rotor shaft bearings, plain; [C262] Rotor shaft bearings, rolling; [C263] Rotor shaft bearings, axial plain; [C264] Rotor shaft bearings, axial rolling; [C265] Rotor shaft bearings, tilting pad | Rotor shaft rotation enabling | Product selection | CS6 | Bearing |  | A mechanical device - enabling rotation between the rotor shaft and the thruster while constraining other relative motion types - reducing friction between the rotor shaft and the thruster, and - transferring radial forces between the rotor shaft and the thruster. | - enabling rotation between the rotor shaft and the thruster while constraining other relative motion types - reducing friction between the rotor shaft and the thruster, and - transferring radial forces between the rotor shaft and the thruster.
Product function composition | C325.6 | Steering gear | Steering gear | [5 empty] | Arrangement for controlling the pitch of the propeller blades, in order to control the amount and direction of the thrust.
Product function leaf | C325.61 | Steering gear actuators | Converting hydraulic pressure to linear forces and movements acting on the steering gear rods | Product type | C664 | Hydraulic cylinder |  | Actuators converting hydraulic pressure to linear forces and movements acting on the steering gear rods | Converting hydraulic pressure to linear forces and movements acting on the steering gear rods.
Product function leaf | C325.62 | Steering gear rods | Steering gear rods | Product type | C427 | Rod |  |  | Mechanical transfer forces for controlling the pitch of the propeller blades.
Product function leaf | C325.7 | Propeller blades | Propeller blades | Product type | C502 | Blade |  |  | Conversion of rotational power to translational thrust and power.
Product function leaf | C325.8 | Slip ring | Signals transferring | Product type | E87 | Slip ring |  | A device transferring control and monitoring signals between the rotor and the fixed part of the thruster. | Transferring signals for control and mointoring cross from the rotor to the fiexed part of the thruster.
Product function group | C325.9 | Other functions | Other functions
Product function leaf | C325.91 | Control and monitoring system | Controlling and monitoring | Product type | I101 | Control and monitoring system |  | A system for control and monitoring of the thruster. | Controlling and monitoring the thruster.
Product type | C326 | Pod, fixed | [5 empty] | A mechanical device - fixed with respect to the vessel - converting electrical input power to unidirectional thrust.
Product function leaf | C326.2 | Underwater housing | Underwater housing | Product type | C421 | Casing
Product function composition | C326.3 | Underwater unit | Underwater unit
Product function leaf | C326.31 | Propeller driver | Providing rotational power | Product type | E202 | Electric power unit |  | An electric power unit providing rotational mechanical power to the pod's propeller shaft. | Providing rotational mechanical power to the pod's propeller shaft.
Product function composition | C326.32 | Propeller shafting | Propeller shafting
Product function leaf | C326.322 | Propeller shaft | Propeller shaft | Product type | C221 | Shaft
Product function leaf | C326.323 | Propeller shaft bearing; [C261] Propeller shaft bearing, plain; [C262] Propeller shaft bearing, rolling; [C263] Propeller shaft bearing, axial plain; [C264] Propeller shaft bearing, axial rolling; [C265] Propeller shaft bearing, tilting pad | Propeller shaft rotation enabling | Product selection | CS6 | Bearing |  | A mechanical device - enabling rotation between the propeller shaft and the thruster while constraining other relative motion types - reducing friction between the propeller shaft and the thruster, and - transferring radial forces between the propeller shaft and the thruster. | - enabling rotation between the propeller shaft and the thruster while constraining other relative motion types - reducing friction between the propeller shaft and the thruster, and - transferring radial forces between the propeller shaft and the thruster.
Product function leaf | C326.324 | Propeller shaft seal; [C541] Propeller shaft seal, water tight; [C542] Propeller shaft seal , oil tight; [C543] Propeller shaft seal, gas tight | Propeller shaft sealing | Product selection | CS5 | Seal
Product function leaf | C326.4 | Propeller; [C301] Propeller, mono-block; [C302] Propeller, fixed built; [C303] Propeller, controllable pitch; [C310] Paddle wheel | Propeller | Product selection | CS7 | Propeller
Product function leaf | C326.5 | Propeller nozzle | Propeller nozzle | Product type | C312 | Propeller nozzle
Product function group | C326.9 | Other functions | Other functions
Product function leaf | C326.91 | Lubricating system | Lubricating system | Product type | S205 | Lubricating system
Product function leaf | C326.92 | Control and monitoring system | Controlling and monitoring | Product type | I101 | Control and monitoring system |  | A system for control and monitoring of the thruster. | Controlling and monitoring the thruster.
Product type | C327 | Pod, azimuth | [5 empty] | A mechanical device - able to rotate around a vertical axis - converting electric input power to thrust in the direction determined by the thruster's steering gear.
Product function leaf | C327.1 | Fixation bearing; [C261] Fixation bearing, plain; [C262] Fixation bearing, rolling; [C263] Fixation bearing, axial plain; [C264] Fixation bearing, axial rolling; [C265] Fixation bearing, tilting pad | Thruster rotation enabling | Product selection | CS6 | Bearing |  | A mechanical device - enabling rotation between the thruster and the vessel while constraining other relative motion types - reducing friction between the thruster and the vessel, and - transferring loads between the thruster and the vessel. | - enabling rotation between the thruster and the vessel while constraining other relative motion types - reducing friction between the thruster and the vessel, and - transferring loads between the thruster and the vessel.
Product function composition | C327.2 | Housing arrangement | Housing arrangement
Product function leaf | C327.21 | Steering gear housing | Steering gear housing | Product type | C421 | Casing
Product function leaf | C327.22 | Steering column | Steering column | Product type | C421 | Casing
Product function leaf | C327.23 | Underwater housing | Underwater housing | Product type | C421 | Casing
Product function leaf | C327.24 | Azimuth seal | Azimuth seal | Product type | C542 | Seal, oil tight
Product function leaf | C327.25 | Steering column bolts | Steering column fastening | Product type | C422 | Bolt |  | Bolts fastening the stering column. | Fastening the stering column.
Product function composition | C327.3 | Steering arrangement | Steering |  |  |  |  | An arrangement enabling rotation between thruster and vessel, consisting of - steering gear actuator - slewing ring. | An arrangement enabling rotation between thruster and vessel
Product function leaf | C327.31 | Steering gear actuator | Steering gear actuating | Product type | C173 | Actuating unit, rotating |  | A device converting input power to rotating mechanical power, to control the thrust direction. | Converting input power to rotating mechanical power, to control the thrust direction.
Product function leaf | C327.32 | Slewing bearing | Thruster rotating enabling | Product type | C262 | Bearing, roller |  | A roller bearing - enabling rotation between the thruster and the vessel, due to moment from steering gear actuator - reducing friction between the thruster and the vessel, and - transferring loads between the thruster and the vessel. | - enabling rotation between the thruster and the vessel, due to moment from steering gear actuator - reducing friction between the thruster and the vessel, and - transferring loads between the thruster and the vessel.
Product function composition | C327.4 | Underwater unit | Underwater unit
Product function leaf | C327.41 | Propeller driver | Providing rotational power | Product type | E202 | Electric power unit |  | An electric power unit providing rotational mechanical power to the pod's propeller shaft. | Providing rotational mechanical power to the pod's propeller shaft.
Product function composition | C327.42 | Propeller shafting | Propeller shafting
Product function leaf | C327.422 | Propeller shaft | Propeller shaft | Product type | C221 | Shaft
Product function leaf | C327.423 | Propeller shaft bearing; [C261] Propeller shaft bearing, plain; [C262] Propeller shaft bearing, rolling; [C263] Propeller shaft bearing, axial plain; [C264] Propeller shaft bearing, axial rolling; [C265] Propeller shaft bearing, tilting pad | Propeller shaft rotation enabling | Product selection | CS6 | Bearing |  | A mechanical device - enabling rotation between the propeller shaft and the thruster while constraining other relative motion types - reducing friction between the propeller shaft and the thruster, and - transferring radial forces between the propeller shaft and the thruster. | - enabling rotation between the propeller shaft and the thruster while constraining other relative motion types - reducing friction between the propeller shaft and the thruster, and - transferring radial forces between the propeller shaft and the thruster.
Product function leaf | C327.424 | Propeller shaft seal; [C541] Propeller shaft seal, water tight; [C542] Propeller shaft seal , oil tight; [C543] Propeller shaft seal, gas tight | Propeller shaft sealing | Product selection | CS5 | Seal
Product function leaf | C327.5 | Propeller; [C301] Propeller, mono-block; [C302] Propeller, fixed built; [C303] Propeller, controllable pitch; [C310] Paddle wheel | Propeller | Product selection | CS7 | Propeller
Product function leaf | C327.6 | Propeller nozzle | Propeller nozzle | Product type | C312 | Propeller nozzle
Product function group | C327.9 | Other functions | Other functions
Product function leaf | C327.91 | Lubricating system | Lubricating system | Product type | S205 | Lubricating system
Product function leaf | C327.92 | Slip ring | Signals transferring | Product type | E87 | Slip ring |  | A device transferring power and control and monitoring signals cross the slewing arrangement | Transferring power and signals for control and mointoring cross the slewing arrangment.
Product function leaf | C327.93 | Control and monitoring system | Controlling and monitoring | Product type | I101 | Control and monitoring system |  | A system for control and monitoring of the thruster. | Controlling and monitoring the thruster.
Product type | C341 | Waterjet, fixed
Product function composition | C341.1 | Fixation arrangement | Load transfer to the vessel structure |  |  |  |  | Mechanical devices transferring loads and moments from the waterjet to the vessel structure. The foundation arrangement may or may not be delivered as a part of the waterjet. | Fastening of the thruster to the vessel, and transfer of loads and moments from the waterjet to the vessel.
Product function leaf | C341.11 | Stern flange | Stern flange | Product type | H503 | Flange
Product function leaf | C341.12 | Stern flange bolts | Stern flange fastening | Product type | C422 | Bolt |  | Bolts fastening the stern flange. | Fastening the stern flange.
Product function composition | C341.2 | Waterjet casing | Waterjet casing
Product function leaf | C341.21 | Stator housing | Stator housing | Product type | C421 | Casing
Product function leaf | C341.22 | Impeller housing | Impeller housing | Product type | C421 | Casing
Product function composition | C341.3 | Reversing arrangement | Reversing arrangement
Product function leaf | C341.31 | Reversing deflector | Reversing deflector | Product type | C505 | Vane
Product function leaf | C341.32 | Reversing deflector actuators | Converting hydraulic pressure to linear forces and movements acting on the reversing deflector | Product type | C664 | Hydraulic cylinder |  | Actuators converting hydraulic pressure to linear forces and movements acting on the reversing deflector. | Converting hydraulic pressure to linear forces and movements acting on the reversing deflector.
Product function composition | C341.4 | Pump unit | Pump unit
Product function leaf | C341.41 | Impeller | Impeller | Product type | C311 | Impeller
Product function leaf | C341.42 | Impeller shaft | Impeller shaft | Product type | C221 | Shaft
Product function leaf | C341.43 | Impeller shaft bearing; [C261] Impeller shaft bearing, plain; [C262] Impeller shaft bearing, rolling; [C263] Impeller shaft bearing, axial plain; [C264] Impeller shaft bearing, axial rolling; [C265] Impeller shaft bearing, tilting pad | Impeller shaft rotation enabling | Product selection | CS6 | Bearing |  | A mechanical device - enabling rotation between the impeller shaft and the waterjet while constraining other relative motion types - reducing friction between the impeller shaft and the waterjet, and - transferring radial forces between the impeller shaft and the waterjet. | - enabling rotation between the impeller shaft and the waterjet while constraining other relative motion types - reducing friction between the impeller shaft and the waterjet, and - transferring radial forces between the impeller shaft and the waterjet.
Product function leaf | C341.5 | Internal thrust bearing; [C261] Internal thrust bearing, plain; [C262] Internal thrust bearing, rolling; [C263] Internal thrust bearing, axial plain; [C264] Internal thrust bearing, axial rolling; [C265] Internal thrust bearing, tilting pad | Impeller shaft thrust force uptaking | Product selection | CS6 | Bearing |  | A mechanical device - enabling rotation between the impeller shaft and the waterjet while constraining other relative motion types - reducing friction between the impeller shaft and the waterjet, and - transferring thust forces from the impeller shaft to the waterjet. | - enabling rotation between the impeller shaft and the waterjet while constraining other relative motion types - reducing friction between the impeller shaft and the waterjet, and - transferring thust forces from the impeller shaft to the waterjet.
Product function leaf | C341.6 | Control and monitoring system | Controlling and monitoring | Product type | I101 | Control and monitoring system |  | A system for control and monitoring of the waterjet. | Controlling and monitoring the waterjet.
Product type | C342 | Waterjet, variable
Product function composition | C342.1 | Fixation arrangement | Load transfer to the vessel structure |  |  |  |  | Mechanical devices transferring loads and moments from the waterjet to the vessel structure. The foundation arrangement may or may not be delivered as a part of the waterjet. | Fastening of the thruster to the vessel, and transfer of loads and moments from the waterjet to the vessel.
Product function leaf | C342.11 | Stern flange | Stern flange | Product type | H503 | Flange
Product function leaf | C342.12 | Stern flange bolts | Stern flange fastening | Product type | C422 | Bolt |  | Bolts fastening the stern flange. | Fastening the stern flange.
Product function composition | C342.2 | Waterjet casing | Waterjet casing
Product function leaf | C342.21 | Stator housing | Stator housing | Product type | C421 | Casing
Product function leaf | C342.22 | Impeller housing | Impeller housing | Product type | C421 | Casing
Product function composition | C342.3 | Reversing arrangement | Reversing arrangement
Product function leaf | C342.31 | Reversing deflector | Reversing deflector | Product type | C505 | Vane
Product function leaf | C342.32 | Reversing deflector actuators | Converting hydraulic pressure to linear forces and movements acting on the reversing deflector | Product type | C664 | Hydraulic cylinder |  | Actuators converting hydraulic pressure to linear forces and movements acting on the reversing deflector. | Converting hydraulic pressure to linear forces and movements acting on the reversing deflector.
Product function composition | C342.4 | Steering arrangement | Steering arrangement
Product function leaf | C342.41 | Steering deflector | Water flow direction controlling | Product type | S86 | Nozzle |  | A device for controlling the water flow direction as it exits the waterjet. | Controlling the water flow direction as it exits the waterjet.
Product function leaf | C342.42 | Steering deflector actuators | Converting hydraulic pressure to linear forces and movements acting on the steering deflector | Product type | C664 | Hydraulic cylinder |  | Actuators converting hydraulic pressure to linear forces and movements acting on the steering deflector. | Converting hydraulic pressure to linear forces and movements acting on the steering deflector.
Product function composition | C342.5 | Pump unit | Pump unit
Product function leaf | C342.51 | Impeller | Impeller | Product type | C311 | Impeller
Product function leaf | C342.52 | Impeller shaft | Impeller shaft | Product type | C221 | Shaft
Product function leaf | C342.53 | Impeller shaft bearing; [C261] Impeller shaft bearing, plain; [C262] Impeller shaft bearing, rolling; [C263] Impeller shaft bearing, axial plain; [C264] Impeller shaft bearing, axial rolling; [C265] Impeller shaft bearing, tilting pad | Impeller shaft rotation enabling | Product selection | CS6 | Bearing |  | A mechanical device - enabling rotation between the impeller shaft and the waterjet while constraining other relative motion types - reducing friction between the impeller shaft and the waterjet, and - transferring radial forces between the impeller shaft and the waterjet. | - enabling rotation between the impeller shaft and the waterjet while constraining other relative motion types - reducing friction between the impeller shaft and the waterjet, and - transferring radial forces between the impeller shaft and the waterjet.
Product function leaf | C342.6 | Internal thrust bearing; [C261] Internal thrust bearing, plain; [C262] Internal thrust bearing, rolling; [C263] Internal thrust bearing, axial plain; [C264] Internal thrust bearing, axial rolling; [C265] Internal thrust bearing, tilting pad | Impeller shaft thrust force uptaking | Product selection | CS6 | Bearing |  | A mechanical device - enabling rotation between the impeller shaft and the waterjet while constraining other relative motion types - reducing friction between the impeller shaft and the waterjet, and - transferring thust forces from the impeller shaft to the waterjet. | - enabling rotation between the impeller shaft and the waterjet while constraining other relative motion types - reducing friction between the impeller shaft and the waterjet, and - transferring thust forces from the impeller shaft to the waterjet.
Product function leaf | C342.7 | Control and monitoring system | Controlling and monitoring | Product type | I101 | Control and monitoring system |  | A system for control and monitoring of the waterjet. | Controlling and monitoring the waterjet.
Product function leaf | C342.8 | Hydraulic power unit | Hydraulic power unit | Product type | C151 | Hydraulic power unit
Product type | C351 | Retractable fixed thruster arrangement
Product function leaf | C351.1 | Retracting device | Converting hydraulic pressure to linear forces and movements retracting the thruster | Product type | C664 | Hydraulic cylinder |  | Actuators converting hydraulic pressure to linear forces and movements retracting the thruster. | Converting hydraulic pressure to linear forces and movements retracting the thruster.
Product function leaf | C351.2 | Thruster | Thruster | Product type | C321 | Thruster, fixed
Product type | C352 | Retractable azimuth thruster arrangement
Product function leaf | C352.1 | Retracting device | Converting hydraulic pressure to linear forces and movements retracting the thruster | Product type | C664 | Hydraulic cylinder |  | Actuators converting hydraulic pressure to linear forces and movements retracting the thruster. | Converting hydraulic pressure to linear forces and movements retracting the thruster.
Product function leaf | C352.2 | Thruster | Thruster | Product type | C322 | Thruster, azimuth
Product type | C361 | Rudder actuator, rotary vane | [5 empty] | A device generating a torsional moment acting on the rudder, based on hydraulic oil pressure acting between a stationary housing and a rotor, both equipped with stoppers/vanes retaining the hydraulic oil between them and limiting the rotation.
Product function leaf | C361.1 | Hydraulic piping | Hydraulic fluid conducting | Product type | S90 | Piping |  | Piping conducting hydraulic fluid between parts of the rudder actuator. | Conducting hydraulic fluid between parts of the rudder actuator.
Product function composition | C361.2 | Housing | Hydraulic pressure containment |  |  |  |  | The stationary part of the rudder actuator, consisting of: - casing - stoppers - bearing between housing and rotor - hydraulic fluid seals. | - hydraulic pressure containing, and - transferring tangential forces between the vessel and the hydraulic fluid.
Product function leaf | C361.21 | Casing | Transferring tangential forces between vessel and stoppers | Product type | C421 | Casing |  | An object with a cylindrical inner shape, rigidly fastened to the vessel, being a part of the hydraulic pressure containment and transferring tangential forces between the vessel and the stoppers. | - being a part of the hydraulic pressure containment, and - transferring tangential forces between the vessel and the stoppers.
Product function leaf | C361.22 | Cover | Hydraulic pressure containment at casing ends | Product type | C421 | Casing |  | End covers for the casing being a part of the hydraulic pressure containment, | - being a part of the hydraulic pressure containment
Product function leaf | C361.23 | Stoppers | Transferring tangential forces between casing and hydraulic fluid | Product type | C505 | Vane |  | Wings mounted on the inner side of the casing, dividing the inside of the housing into high pressure and low pressure chambers, transferring tangential forces between the casing and the hydraulic fluid, and limiting the rotation of the rotor. | - transferring tangential forces between the casing and the hydraulic fluid, and - limiting the rotation of the rotor.
Product function leaf | C361.24 | Rotor bearings; [C261] Rotor bearings, plain; [C262] Rotor bearings, rolling; [C263] Rotor bearings, axial plain; [C264] Rotor bearings, axial rolling; [C265] Rotor bearings, tilting pad | Rotor rotation enabling | Product selection | CS6 | Bearing |  | Mechanical devices - enabling rotation between the rotor and the housing while constraining other relative motion types - reducing friction between the rotor and the housing, and - transferring radial forces between the rotor and the housing. | - enabling rotation between the rotor and the housing while constraining other relative motion types - reducing friction between the rotor and the housing, and - transferring radial forces between the rotor and the housing.
Product function leaf | C361.25 | Housing seals | Preventing leakage of hydraulic fluid between stoppers and hub | Product type | C542 | Seal, oil tight |  | Seals preventing leakage of hydraulic fluid between stoppers and hub. | Preventing leakage of hydraulic fluid between stoppers and hub.
Product function composition | C361.3 | Rotor | Transferring tangential forces between hydraulic fluid and rudder stock |  |  |  |  | The rotating part of the rudder actuator, consisting of: - hub - vanes - hydraulic fluid seals. | Transferring tangential forces between the hydraulic fluid and the rudder stock.
Product function leaf | C361.31 | Hub | Transferring tangential forces between vanes and rudder stock | Product type | C503 | Hub |  | The central part of the rotor, fastened to the rudder stock, transferring tangential forces between the vanes and the rudder stock. | Transferring tangential forces between the vanes and the rudder stock.
Product function leaf | C361.32 | Vanes | Transferring tangential forces between hydraulic fluid and hub | Product type | C505 | Vane |  | Wings mounted on the hub, transferring tangential forces between the hydraulic fluid and the hub, and limiting the rotation of the rotor. | - transferring tangential forces between the hydraulic fluid and the hub, and - limiting the rotation of the rotor.
Product function leaf | C361.33 | Rotor seals | Preventing leakage of hydraulic fluid between vanes and casing | Product type | C542 | Seal, oil tight |  | Seals preventing leakage of hydraulic fluid between vanes and casing. | Preventing leakage of hydraulic fluid between vanes and casing.
Product type | C362 | Rudder actuator, ram | [5 empty] | A device generating a torsional moment acting on the rudder, based on hydraulic cylinders applying forces to the tiller mounted on the rudder stock through ram pins and guides.
Product function leaf | C362.1 | Hydraulic piping | Hydraulic fluid conducting | Product type | S90 | Piping |  | Piping conducting hydraulic fluid between parts of the rudder actuator. | Conducting hydraulic fluid between parts of the rudder actuator.
Product function leaf | C362.2 | Hydraulic actuators | Converting hydraulic pressure to linear forces and movements acting on the ram pins | Product type | C664 | Hydraulic cylinder |  | Actuators converting hydraulic pressure to linear forces and movements acting on the ram pins. | Converting hydraulic pressure to linear forces and movements acting on the ram pins.
Product function leaf | C362.3 | Ram pins | Transferring forces from rams to guides | Product type | C426 | Pin |  | Pins transferring forces from hydraulic actuator to guides. | Transferring forces from hydraulic actuator to guides.
Product function leaf | C362.4 | Ram pin bearings; [C261] Ram pin bearings, plain; [C262] Ram pin bearings, rolling; [C263] Ram pin bearings, axial plain; [C264] Ram pin bearings, axial rolling; [C265] Ram pin bearings, tilting pad | Ram pins rotation enabling | Product selection | CS6 | Bearing |  | Mechanical devices - enabling rotation between the ram pins and the guides while constraining other relative motion types - reducing friction between the ram pins and the guides, and - transferring radial forces between the ram pins and the guides. | - enabling rotation between the ram pins and the guides while constraining other relative motion types - reducing friction between the ram pins and the guides, and - transferring radial forces between the ram pins and the guides.
Product function leaf | C362.5 | Guides | Ram guiding | Product type | C466 | Guide |  | Mechanical devices guiding rams and ram pins to eliminate radial forces from tiller. | Guiding rams and ram pins to eliminate radial forces from tiller.
Product function leaf | C362.6 | Tiller | Axial to rotational force conversion | Product type | C506 | Arm |  | A rigid arm converting forces from ram pins to rotational moment on rudder stock. | Converting forces from ram pins to rotational moment on rudder stock.
Product type | C363 | Rudder actuator, linked cylinder | [5 empty] | A device generating a torsional moment acting on the rudder, based on hydraulic cylinders applying forces to the tiller mounted on the rudder stock.
Product function leaf | C363.1 | Hydraulic piping | Hydraulic fluid conducting | Product type | S90 | Piping |  | Piping for hydraulic fluid located on the rudder actuator. | Conducting hydraulic fluid between parts of the rudder actuator.
Product function leaf | C363.2 | Hydraulic actuators | Converting hydraulic pressure to linear forces and movements acting on the crosspins | Product type | C664 | Hydraulic cylinder |  | Actuators converting hydraulic pressure to linear forces and movements acting on the crosspins. | Converting hydraulic pressure to linear forces and movements acting on the crosspins.
Product function leaf | C363.3 | Crosspins | Transferring forces from piston rods to tiller | Product type | C426 | Pin |  | Pins transferring forces from piston rods to tiller. | Transferring forces from piston rods to tiller.
Product function leaf | C363.4 | Crosspin bearings; [C261] Crosspin bearings, plain; [C262] Crosspin bearings, rolling; [C263] Crosspin bearings, axial plain; [C264] Crosspin bearings, axial rolling; [C265] Crosspin bearings, tilting pad | Crosspins rotation enabling | Product selection | CS6 | Bearing |  | Mechanical devices - enabling rotation between the crosspins and the guides while constraining other relative motion types - reducing friction between the crosspins and the guides, and - transferring radial forces between the crosspins and the guides. | - enabling rotation between the crosspins and the guides while constraining other relative motion types - reducing friction between the crosspins and the guides, and - transferring radial forces between the crosspins and the guides.
Product function leaf | C363.5 | Tiller | Converting forces from crosspins to rotational moment on rudder stock | Product type | C506 | Arm |  | A rigid arm converting forces from crosspins to rotational moment on rudder stock. | Converting forces from crosspins to rotational moment on rudder stock.
Product function leaf | C363.6 | Connecting rod | Connecting two rudder actuators | Product type | C427 | Rod |  | A rod connecting two rudder actuators operating on two rudders. | Connecting two rudder actuators operating on two rudders.
Product type | C364 | Rudder actuator other than rotary vane, ram or cylinder | [5 empty] | A device generating a torsional moment acting on the rudder, based on other designs than the rotary vane, ram or linked cylinder rudder actuators.
Product type | C371 | Steering gear | [5 empty] | A device transforming input power to torsional moments acting on the rudder, to effect movement of the rudder for the purpose of steering the vessel, consisting of: - power system - rudder actuator.
Product function leaf | C371.1 | Power system; [C153] Mechanical power system; [E201] Electric power system; [S201] Hydraulic power system; [S202] Pneumatic power system | Power supplying | Product selection | CS2 | Power system |  | A system supplying power to operate the rudder actuator. | Supplying power to operate the rudder actuator.
Product function leaf | C371.2 | Rudder actuator; [C361] Rudder actuator, rotary vane; [C362] Rudder actuator, ram; [C363] Rudder actuator, linked cylinder; [C364] Rudder actuator other | Rudder actuation | Product selection | CS9 | Rudder actuator |  | A device generating a torsional moment acting on the rudder. | Generating a torsional moment acting on the rudder.
Product type | C401 | Foundation | [5 empty] | A mechanical device transferring loads from a heavy or loaded object to the vessel structure.
Product type | C402 | Direct contact foundation | [5 empty] | Transfer of loads from a heavy or loaded object to the vessel structure through direct contact (steel against steel) between the object and the vessel.
Product type | C403 | Chock, fixed | [5 empty] | A rigid and machined element transferring loads, normally limited to gravity loads, from a heavy or loaded object to the vessel structure.
Product type | C404 | Wedge
Product type | C405 | Shim | [5 empty] | A thin, rigid metal sheet for height adjustments while transferring loads, normally limited to gravity loads, from a heavy or loaded object to the vessel structure.
Product type | C406 | Resilient mount | [5 empty] | A flexible element absorbing vibrations and transferring loads, normally limited to gravity loads, from a heavy or loaded object to the vessel structure.
Product type | C407 | Cast synthetic foundation | [5 empty] | A cast element, normally made from epoxy, transferring loads from a heavy or loaded object to the vessel structure.
Product type | C408 | Mechanical frame | [5 empty] | A mechanical system that supports other components of a physical construction.
Product type | C410 | Chock, adjustable | [5 empty] | A machined element where as well the height and the angle can be adjusted, transferring loads, normally limited to gravity loads, from a heavy or loaded object to the vessel structure.
Product type | C421 | Casing | [5 empty] | A shell constituting an enclosure or part of an enclosure.
Product type | C422 | Bolt | [5 empty] | A type of fastener characterized by a helical ridge, known as a male thread (external thread) or just thread, wrapped around a cylinder. The bolt may be with or without nut, and may be free or fitted.
Product type | C423 | Stay
Product type | C426 | Pin | [5 empty] | A rigid, mechanical device meant to be inserted in a slot, groove, or hole.
Product type | C427 | Rod | [5 empty] | A rigid, mechanical device transferring forces.
Product type | C428 | Disk
Product type | C429 | Grid
Product type | C430 | Shield
Product type | C431 | Sheet metal plate
Product type | C441 | Vibration damper, viscous shear
Product type | C442 | Vibration damper, spring
Product type | C443 | Vibration damper, friction
Product type | C444 | Vibration damper, hydraulic
Product type | C445 | Vibration damper, rubber
Product type | C461 | Engine block
Product type | C462 | Bedplate | [5 empty] | A frame for the crankshaft, including main bearings transverse girders.
Product variant |  | Cast
Product variant |  | Welded
Product function leaf | C462.1 | Frame | Crankshaft containment | Product type | C408 | Mechanical frame |  | A frame for containment and mechanical protection of the crankshaft. | Containment and mechanical protection of the crankshaft.
Product function leaf | C462.2 | Bearing transverse girders | Main bearings supporting | Product type | H553 | Beam |  | Horisontal beams (girders) forming the lower parts of the main bearing housings. | Supporting and containment of the lower parts of the main bearings.
Product type | C463 | Frame box | [5 empty] | A frame box containing the connecting rods.
Product variant |  | Cast
Product variant |  | Welded
Product type | C464 | Cylinder frame | [5 empty] | A frame box containing the cylinders.
Product variant |  | Cast
Product variant |  | Welded
Product type | C465 | Crankshaft | [5 empty] | The part of an engine that translates reciprocating linear piston motion into rotation. To convert the reciprocating motion into rotation, the crankshaft has 'crankthrows' or 'crankpins', additional bearing surfaces whose axis is offset from that of the main journal, to which the 'big ends' of the connecting rods from each cylinder attach. It typically connects to a flywheel to reduce the pulsation characteristic of the four-stroke cycle, and sometimes a torsional or vibrational damper at the opposite end, to reduce the torsional vibrations often caused along the length of the crankshaft by the cylinders farthest from the output end acting on the torsional elasticity of the metal.
Product variant |  | Forged, one piece
Product variant |  | Forged, built
Product variant |  | Cast, one piece
Product variant |  | Cast, built
Product function leaf | C465.1 | Journals | Journals | Product type | C221 | Shaft |  | The shaft sections of the crankshaft, including end flanges.
Product function leaf | C465.2 | Crankthrows | Crankthrows | Product type | C475 | Crankthrow |  | Sections of a crankshaft forming the offset for the crankpins with respect to the main journal, to which the "big ends" of the connecting rods from each cylinder attach.
Product function leaf | C465.3 | Coupling bolts | Journals to crankthrows fastening | Product type | C422 | Bolt |  | Bolts fastening the journals to the crankthrows. | Fastening the journals to the crankthrows.
Product type | C466 | Guide
Product type | C467 | Cylinder head | [5 empty] | The head of a cylinder on a reciprocating engine, consising of covers and mounts for valves, valve activating devices and valves.
Product variant |  | Cast steel
Product variant |  | Cast iron
Product variant |  | Forged
Product function leaf | C467.1 | Cylinder head cover | Cylinder head top covering | Product type | C421 | Casing |  | On four-stroke engines only, a casing covering the top of the cylinder head. | Covering the top of the cylinder head.
Product function leaf | C467.2 | Cylinder head body | Cylinder head valves mounting | Product type | C470 | Cylinder head body |  | A body located on top of the cylinder liner, where the applicable valves (exhaust, injection, inlet and starting air) mounted. | Mounting of applicable valves (exhaust, injection, inlet and starting air).
Product function leaf | C467.3 | Valve activating device | Valves activating | Product type | C174 | Valve actuating device |  | On two-stroke engines, an exhaust valve housing covering and activating the exhaust valve by hydraulic or pneumatic means. On four-stroke engines, a mechanical device for activating the inlet and exhaust valves. | Activating cylinder head valves.
Product function leaf | C467.4 | Exhaust valves | Exhaust gas outflow enabling | Product type | S61 | Valve |  | A valve enabling the exhaust gas to flow out from the cylinder. | Enabling the exhaust gas to flow out from the cylinder.
Product function leaf | C467.5 | Injection valves | Fuel injecting | Product type | S61 | Valve |  | Valves injecting liquid or gaseous fuel. | Injecting liquid or gaseous fuel.
Product function leaf | C467.6 | Inlet valves | Combustion air inflow enabling | Product type | S61 | Valve |  | Valves for inlet of combustion air. | Enabling combustion air to flow into the cylinder.
Product function leaf | C467.7 | Starting air valve | Starting air inflow enabling | Product type | S61 | Valve |  | Valve for inlet of starting air. | Enabling starting air to flow into the cylinder.
Product type | C468 | Crosshead | [5 empty] | A device connecting the piston rod and the connecting rod.
Product type | C469 | Liner | [5 empty] | A concentric hollow cylinder.
Product type | C470 | Cylinder head body | [5 empty] | A body located on top of a cylinder liner, where the applicable valves (exhaust, injection, inlet and starting air) mounted.
Product type | C471 | Piston | [5 empty] | A cylindrical object able to perform reciprocating movements within a cylinder, transferring forces between the fluid within the cylinder and the piston rod.
Product type | C472 | Piston crown | [5 empty] | The upper part of the piston.
Product variant |  | Cast steel
Product variant |  | Forged
Product type | C473 | Piston skirt | [5 empty] | The lower part of the piston.
Product type | C474 | Stuffing box
Product type | C475 | Crankthrow | [5 empty] | A section of a crankshaft forming the offset for the crankpin with respect to the main journal, to which the "big ends" of the connecting rods from each cylinder attach.
Product variant |  | Cast
Product variant |  | Forged
Product type | C479 | Cam
Product type | C480 | Cam roller
Product type | C481 | Carbo blast system
Product type | C482 | Piston ring
Product type | C501 | Toothed wheel
Product type | C502 | Blade
Product type | C503 | Hub | [5 empty] | The central part of an object intended to rotate.
Product type | C505 | Vane | [5 empty] | A flat or shaped plate used to direct fluid flow.
Product type | C506 | Arm
Product type | C508 | Belt
Product type | C509 | Wheel
Product type | C510 | Rotor | [5 empty] | A rotating part of a mechanical device, for example in an electric motor, generator, alternator or pump.
Product type | C541 | Seal, water tight | [5 empty] | A water tight device preventing leakage, containing pressure, or preventing contamination where two systems join.
Product type | C542 | Seal, oil tight | [5 empty] | An oil tight device preventing leakage, containing pressure, or preventing contamination where two systems join.
Product type | C543 | Seal, gas tight | [5 empty] | A gas tight device preventing leakage, containing pressure, or preventing contamination where two systems join.
Product type | C551 | Connection, conical keyed
Product type | C552 | Connection, conical keyless
Product type | C553 | Connection, flanged
Product type | C554 | Connection, clamped
Product type | C555 | Connection, cylindrical with compression rings
Product type | C556 | Connection, cylindrical with expansion
Product type | C557 | Connection, cylindrical with conical sleeve
Product type | C558 | Connection, cylindrical keyed
Product type | C559 | Connection, cylindrical keyless
Product type | C560 | Connection, rigid | [5 empty] | A connection between two mechanical parts that is fixed and not demountable, e.g the two parts are welded together or cast as a single piece.
Product type | C571 | Wiper
Product type | C572 | Wiper system
Product function leaf | C572.1 | Wipers | Wiping | Product type | C571 | Wiper
Product function leaf | C572.2 | Control system | Wiping controlling | Product type | I101 | Control and monitoring system
Product type | C573 | Screen
Product group level 2 | CG2 | Pressurised equipment
Product type | C601 | Pressure vessel | [5 empty] | A closed container designed to hold gases or liquids at a pressure substantially different from the ambient pressure. Used for simple pressure vessels not having additional functionalities as e.g. heat exchange.
Product type | C603 | Silo | [5 empty] | A closed container designed to hold, store and feed solids substances to their processing or consumption.
Product type | C605 | Container
Product variant |  | Offshore | [5 empty] | An offshore container is a portable unit with a maximum gross mass not exceeding 25 000 kg, for repeated use in the transport of goods or equipment, handled in open seas, to, from or between fixed and/or floating installations and ships. An offshore container comprises permanently installed equipment.
Product variant |  | Freight | [5 empty] | Container complying with IMO CSC and ISO container standards, with respect to size and strength.
Product variant |  | Portable offshore unit | [5 empty] | A package or unit intended for repeated or single offshore transportation and installation/lifting. Portable offshore units may also be designed for subsea lifting.
Product variant |  | Portable tank
Product variant |  | Offshore service module | [5 empty] | Offshore container built and equipped for a special service task, mainly as temporary installation.
Product function leaf | C605.1 | Structure | Structural strength | Product type | C408 | Mechanical frame
Product function leaf | C605.2 | Lifting sets | Lifting | Product type | C976 | Lifting set |  | Wires, chains and links for use on offshore containers, offshore service modules and portable offshore units.
Product type | C606 | Well
Product type | C607 | Refractory | [5 empty] | An arrangement made of materials that retain their strength at high temperatures.
Product type | C608 | Pressure lock | [5 empty] | A chamber enabling personnel and equipment to be moved between the space connected to the inner door and the external medium, comprising - doors towards the inner space and towards the external medium, e.g. the seawater - facilities for regulating the pressure within the chamber, so that it may equal the pressure on the other side of one of the hatches, enabling these to be opened and closed.
Product function leaf | C608.1 | Shell | Shell | Product type | S41 | Pipe
Product function leaf | C608.2 | Inner door | Inner door | Product type | C1141 | Door
Product function leaf | C608.3 | Outer door | Outer door | Product type | C1141 | Door
Product type | C609 | Reactor | [5 empty] | A chamber used to control a process, e.g. chemical, biological or nuclar.
Product type | C621 | Heat exchanger | [5 empty] | A device built for efficient heat transfer from one medium to another.
Product type | C622 | Condenser | [5 empty] | A device used to condense vapour into liquid.
Product type | C623 | Heater, electric | [5 empty] | A closed vessel where a medium is heated by electric power.
Product variant |  | Electric
Product variant |  | Indirect water bath
Product type | C624 | Cooler
Product type | C625 | Freezer
Product type | C626 | Separator | [5 empty] | A device, often a pressure vessel, used for separating different phases or components of a mixture of gases, liquids or solid particles, e.g. separation of water and oil.
Product type | C627 | Dryer | [5 empty] | A device used to reduce humidity.
Product variant |  | Demister | [5 empty] | A device often fitted to vapor-liquid separator vessels to enhance the removal of liquid droplets entrained in a vapor stream. Demisters may be a mesh type coalescer, vane pack or other structure intended to aggregate the mist into droplets that are heavy enough to separate from the vapor stream.
Product variant |  | Pressure swing adsorber | [5 empty] | A device used to separate some gas species from a mixture of gases under pressure according to the species' molecular characteristics and affinity for an adsorbent material. It operates at near-ambient temperatures and differs significantly from cryogenic distillation techniques of gas separation. Specific adsorptive materials (e.g., zeolites, activated carbon, molecular sieves, etc.) are used as a trap, preferentially adsorbing the target gas species at high pressure. The process then swings to low pressure to desorb the adsorbed material.
Product type | C628 | Evaporator | [5 empty] | A device used to turn the liquid form of a chemical into its gaseous form.
Product type | C629 | De-aerator
Product type | C630 | Silencer
Product type | C631 | Diffusor
Product type | C632 | Fuel reformer | [5 empty] | Arrangement of all related fuel reforming equipment for processing gaseous or liquid primary fuels to reformed fuel for use in fuel cells. | Reforming primary fuel to reformed fuel for use in fuel cell
Product type | C633 | Superheater | [5 empty] | A device converting saturated steam or wet steam into superheated steam or dry steam.
Product function leaf | C633.1 | Steam tubing | Steam conducting and heat absorbing | Product type | S41 | Pipe |  | Tubing conducting steam and absorbing heat to convert saturated steam or wet steam into superheated steam or dry steam. | Conducting steam and absorbing heat to convert saturated steam or wet steam into superheated steam or dry steam.
Product function leaf | C633.2 | Superheater safety valve no. 1 | Superheater pressure relieving by safety valve no. 1 | Product type | S61 | Valve |  | Safety valve no. 1 relieving excessive pressure from the superheater. | Relieving excessive pressure from the superheater by safety valve no. 1.
Product function leaf | C633.3 | Superheater safety valve no. 2 | Superheater pressure relieving by safety valve no. 2 | Product type | S61 | Valve |  | Safety valve no. 2 relieving excessive pressure from the superheater. | Relieving excessive pressure from the superheater by safety valve no. 2.
Product type | C634 | De-superheater | [5 empty] | A device reducing the temperature of superheated steam, recovering useful heat in the process.
Product function leaf | C634.1 | Steam tubing | Steam conducting | Product type | S41 | Pipe |  | A pipe conducting steam and receiving cooling water. | Conducting steam and receiving cooling water.
Product function leaf | C634.2 | Water nozzle | Water supplying | Product type | S86 | Nozzle |  | A device injecting cooling water into the steam. | Injecting cooling water into the steam.
Product function leaf | C634.3 | Water flow control valve | Water flow controlling | Product type | S61 | Valve |  | A device controlling the water flow. | Controlling the water flow.
Product type | C641 | Heater, oil/gas fired | [5 empty] | A closed vessel where a medium is heated by burning of oil and/or gas.
Product function composition | C641.1 | Heat generation arrangement | Heat generation |  |  |  |  | Arrangements for heat generation. | Generation of heat.
Product function leaf | C641.11 | Combustion air inlet | Combustion air supply | Product type | S99 | Ducting |  | Arrangements on the heater for supply of air to the combustion process. | Supply of air to the combustion process.
Product function leaf | C641.12 | Burner | Fuel burning | Product type | C681 | Burner |  | Burner using fuel to produce heat. | Burning of fuel for production of heat.
Product function leaf | C641.13 | Exhaust outlet | Exhaust removal | Product type | S93 | Duct |  | Arrangements on the heater for removal of the exhaust produced by the combustion process. | Removal of the exhaust produced by the combustion process.
Product function composition | C641.2 | Heating transfer arrangement | Heat transfer |  |  |  |  | Arrangements for heat transfer from the heat generation arrangement to the heated medium. | Heat transfer from the heat generation arrangement to the heated medium.
Product function leaf | C641.21 | Heated medium container at input | Heating medium containment at input | Product type | C601 | Pressure vessel |  | A pressure vessel containing the medium to be heated. | Containment of medium to be heated.
Product function leaf | C641.22 | Furnace | Heat transfer devices containment | Product type | C607 | Refractory |  | A closed space where the combustion gases surround the heated medium tubes. | Containment of devices for heat transfer from the combustion gases to the heated medium.
Product function leaf | C641.23 | Heated medium tubes | Heated medium conduction and heat absorption | Product type | S41 | Pipe |  | All tubes, pipes and manifolds conducting the heated medium. | Conduction of heated medium, and heat absorption from surrounding gases.
Product function leaf | C641.24 | Smoke tubes | Exhaust gas conduction and heat dissipation | Product type | S41 | Pipe |  | All tubes, pipes and manifolds conducting exhaust gas. | Conduction of exhaust gas and heat transfer to surronding water.
Product function leaf | C641.25 | Heated medium container at output | Heating medium containment at output | Product type | C601 | Pressure vessel |  | A pressure vessel for containment of the heated medium. | Containment of heated medium.
Product function leaf | C641.26 | Safety valves | Relief of excessive pressure | Product type | S61 | Valve |  | Safety valve for relief of excessive pressure from the heated medium circuits. | Relief of excessive pressure from the heated medium circuits by safety valves.
Product function leaf | C641.3 | Soot blowers | Soot removal | Product type | S90 | Piping |  | Devices for removal of soot from the water tubes. | Removal of soot from the heated medium tubes to prevent detoriated heat transfer.
Product function leaf | C641.4 | Casing | Mechanical protection | Product type | C421 | Casing |  | A mechanical cover providing: - protection of the heater against mechanical damage - protection of personnel against hot surfaces - thermal insulation of the heater. | Protection of the heater against mechanical damage and personnel against hot surfaces. Thermal insulation of the heater.
Product function leaf | C641.5 | Foundation | Transfer of loads from the heater to the vessel structure | Product type | C401 | Foundation |  | A mechanical device transferring loads from the heater to the vessel structure. The foundation may or may not be delivered as a part of the heater. | Transfer of loads from the heater to the vessel structure.
Product function leaf | C641.6 | Inspection openings | Access for internal inspection | Product type | C1141 | Door |  | Doors and other openings providing access for internal inspection. | Access for internal inspection.
Product function leaf | C641.7 | Control and monitoring system | Controlling and monitoring | Product type | I101 | Control and monitoring system |  | Systems for: - control and monitoring of e.g. operation of burners and fans, heated medium levels, pressures and temperatures - automatic safety shutdown actions. | - Controlling and monitoring e.g. operation of burners and fans, heated medium levels, pressures and temperatures - automatic safety shutdown actions.
Product type | C661 | Compressor | [5 empty] | A mechanical device increasing the pressure of a gas by reducing its volume.
Product variant |  | Reciprocating | [5 empty] | A compressor using pistons driven by a crankshaft.
Product variant |  | Rotary | [5 empty] | Rotary screw compressors use two meshed rotating positive-displacement helical screws to force the gas into a smaller space. Rotary vane compressors consist of a rotor with a number of blades inserted in radial slots in the rotor. The rotor is mounted offset in a larger housing that is either circular or a more complex shape. As the rotor turns, blades slide in and out of the slots keeping contact with the outer wall of the housing. Thus, a series of decreasing volumes is created by the rotating blades.
Product variant |  | Centrifugal | [5 empty] | A compressor using a rotating disk or impeller in a shaped housing to force the gas to the rim of the impeller, increasing the velocity of the gas. A diffuser (divergent duct) section converts the velocity energy to pressure energy.
Product type | C662 | Compressor unit | [5 empty] | A mechanical device increasing the pressure of a gas, consisting of: - a compressor - a compressor driver - a control and monitoring system.
Product function leaf | C662.1 | Compressor | Gas pressure increasing | Product type | C661 | Compressor |  | A mechanical device increasing the pressure of a gas by reducing its volume. | Increasing the pressure of a gas by reducing its volume.
Product function leaf | C662.2 | Driver; [C101] Engine; [C102] Steam turbine; [C104] Hydraulic motor; [C105] Pneumatic motor; [C107] Exhaust turbine; [C108] Steam driven piston engine; [C111] Gas turbine arrangement; [C202] Power take off; [E31] Electric motor; [E202] Electric power unit | Compressor driving | Product selection | CS1 | Driver |  | A device converting input power to rotational mechanical power for driving the compressor. | Converting input power to rotational mechanical power for driving the compressor.
Product function leaf | C662.3 | Control and monitoring system | Controlling and monitoring | Product type | I101 | Control and monitoring system
Product type | C663 | Turbocharger | [5 empty] | A device increasing the combustion air pressure before inlet to the cylinder.
Product function leaf | C663.1 | Casing | Casing | Product type | C421 | Casing
Product function leaf | C663.2 | Air filter | Combustion air filtering | Product type | S82 | Filter |  | A device filtering the combustion air at the turbocharger inlet, in order to remove particles and dust. | Filtering the combustion air at the turbocharger inlet, in order to remove particles and dust.
Product function leaf | C663.3 | Compressor | Combustion air pressure increasing | Product type | C661 | Compressor |  | A mechanical device increasing the combustion air pressure. | Increasing the combustion air pressure.
Product function leaf | C663.4 | Compressor driver | Compressor driving | Product type | C107 | Exhaust turbine |  | An exhaust turbine providing rotational mechanical power for driving the compressor. | Providing rotational mechanical power for driving the compressor.
Product function leaf | C663.5 | Shaft | Power transfer from driver to compressor | Product type | C221 | Shaft |  | A mechanical device transferring rotational mechanical power from the compressor driver to the compressor. | Transferring rotational mechanical power from the compressor driver to the compressor.
Product function leaf | C663.6 | Bearings; [C261] Bearings, plain; [C262] Bearings, rolling; [C263] Bearings, axial plain; [C264] Bearings, axial rolling; [C265] Bearings, tilting pad | Shaft rotation enabling | Product selection | CS6 | Bearing |  | Mechanical devices - enabling rotation between the shaft and the casing while constraining other relative motion types - reducing friction between the shaft and the casing, and - transferring radial forces between the shaft and the casing. | - enabling rotation between the shaft and the casing while constraining other relative motion types - reducing friction between the shaft and the casing, and - transferring radial forces between the shaft and the casing.
Product function leaf | C663.7 | Silencer | Silencer | Product type | C630 | Silencer
Product function leaf | C663.8 | Diffusor | Diffusor | Product type | C631 | Diffusor
Product type | C664 | Hydraulic cylinder | [5 empty] | A mechanical actuator converting hydraulic pressure to a linear force and movement. Single acting cylinders have a hydraulic fluid port at one end of the cylinder tube, supplying hydraulic pressure for moving the piston. An external force, internal retraction spring or gravity returns the piston rod. Double acting cylinders have a hydraulic fluid port at each end or side of the piston, supplied hydraulic pressure for both retraction and extension.
Product function leaf | C664.1 | Cylinder tube | Piston guiding and pressure containment | Product type | C667 | Cylinder tube |  | A hollow cylindrical device - being a part of the pressure containment - guiding reciprocating movements of the piston, and - transferring forces to the object it is connected to. | - being a part of the pressure containment - guiding reciprocating movements of the piston, and - transferring forces to the object it is connected to.
Product function leaf | C664.2 | Piston | Transferring forces between the hydraulic fluid and the piston rod | Product type | C471 | Piston |  | A cylindrical object performing reciprocating movements within the cylinder tube, separating the pressure zones within the tube and transferring forces between the fluid within the cylinder and the piston rod. | - performing reciprocating movements within the cylinder tube, - separating the pressure zones within the tube, and - transferring forces between the hydraulic fluid within the cylinder and the piston rod.
Product function leaf | C664.3 | Piston rod | Transferring forces between the piston and the receiving device | Product type | C427 | Rod |  | A rod attached to the piston and extending from the cylinder through the rod-end cover. In double rod-end cylinders, the actuator has a rod extending from both sides of the piston and out both ends of the barrel. The piston rod transfers forces and movements between the piston and the receiving device. | Transferring forces and movements between the piston and the receiving device.
Product function leaf | C664.4 | End covers | Enclosing the pressure chamber ends | Product type | C421 | Casing |  | Circular caps enclosing the pressure chamber at the ends. | Enclosing the pressure chamber ends.
Product function leaf | C664.5 | Hydraulic ports | Connecting the cylinder tube and the hydraulic power supply | Product type | S51 | Pipe connection |  | A device connecting the cylinder tube and the hydraulic supply. | Connecting the cylinder tube and the hydraulic power supply.
Product type | C665 | Pneumatic cylinder
Product type | C666 | Cyclone
Product type | C667 | Cylinder tube | [5 empty] | A hollow cylindrical object without end covers.
Product type | C681 | Burner
Product type | C682 | Ignitor
Product type | C701 | Boiler, oil/gas fired | [5 empty] | A closed vessel where steam or hot water with a temperature exceeding 120 °C is generated by burning of oil and/or gas.
Product function composition | C701.1 | Heating arrangement | Heat production |  |  |  |  | Arrangements for heat production. | Production of heat for steam generation.
Product function leaf | C701.11 | Combustion air inlet | Combustion air supply | Product type | S99 | Ducting |  | Arrangements on the boiler for supply of air to the combustion process. | Supply of air to the combustion process.
Product function leaf | C701.12 | Burner | Fuel burning | Product type | C681 | Burner |  | Burner using fuel to produce heat. | Burning of fuel for production of heat.
Product function leaf | C701.13 | Exhaust outlet | Exhaust removal | Product type | S93 | Duct |  | Arrangements on the boiler for removal of the exhaust produced by the combustion process. | Removal of the exhaust produced by the combustion process.
Product function composition | C701.2 | Steam generation arrangement | Steam generation |  |  |  |  | Arrangements for generation of steam | Generation of steam.
Product function leaf | C701.21 | Feed water drum | Feed water containment | Product type | C601 | Pressure vessel |  | A pressure vessel containing feed water for steam production. | Containment of feed water for steam production.
Product function composition | C701.22 | Heat transfer arrangement | Heat transfer |  |  |  |  | Arrangements for heat transfer from the combustion gases to the feed water, i.e. furnace and water tubes. | Heat transfer from the combustion gases to the feed water
Product function leaf | C701.221 | Furnace | Heat transfer devices containment | Product type | C607 | Refractory |  | A closed space where the combustion gases surround the watertubes. | Containment of devices for heat transfer from the combustion gases to the feed water.
Product function leaf | C701.222 | Water tubes | Feed water and steam conduction and heat absorption | Product type | S41 | Pipe |  | All tubes, pipes and manifolds conducting feed water and steam, including economisers but excluding superheaters. | Conduction of feed water and steam, and heat absorption from surrounding gases.
Product function leaf | C701.223 | Smoke tubes | Exhaust gas conduction and heat dissipation | Product type | S41 | Pipe |  | All tubes, pipes and manifolds conducting exhaust gas. | Conduction of exhaust gas and heat transfer to surronding water.
Product function leaf | C701.23 | Superheater | Steam heating and drying | Product type | C633 | Superheater |  | A device converting saturated steam or wet steam into superheated steam or dry steam. | Converting saturated steam or wet steam into superheated steam or dry steam.
Product function leaf | C701.24 | Steam drum | Steam containment | Product type | C601 | Pressure vessel |  | A pressure vessel for containment of steam. | Containment of steam.
Product function leaf | C701.25 | Safety valve no. 1 | Feed water and steam circuits safety valve no. 1 | Product type | S61 | Valve |  | Safety valve no. 1 for relief of excessive pressure from the feed water / steam circuits. | Relief of excessive pressure from the feed water / steam circuits by safety valve no. 1.
Product function leaf | C701.26 | Safety valve no. 2 | Feed water and steam circuits safety valve no. 2 | Product type | S61 | Valve |  | Safety valve no. 2 for relief of excessive pressure from the feed water / steam circuits. | Relief of excessive pressure from the feed water / steam circuits by safety valve no. 2.
Product function leaf | C701.3 | Soot blowers | Soot removal | Product type | S90 | Piping |  | Devices for removal of soot from the water tubes. | Removal of soot from the water tubes to prevent detoriated heat transfer.
Product function leaf | C701.4 | Casing | Mechanical protection | Product type | C421 | Casing |  | A mechanical cover providing: - protection of the boiler against mechanical damage - protection of personnel against hot surfaces - thermal insulation of the boiler. | Protection of the boiler against mechanical damage and personnel against hot surfaces. Thermal insulation of the boiler.
Product function leaf | C701.6 | Inspection openings | Access for internal inspection | Product type | C1141 | Door |  | Doors and other openings providing access for internal inspection. | Access for internal inspection.
Product function leaf | C701.7 | Control and monitoring system | Controlling and monitoring | Product type | I101 | Control and monitoring system |  | Systems for: - control and monitoring of e.g. operation of burners and fans, water levels, pressures and temperatures - automatic safety shutdown actions. | - Controlling and monitoring e.g. operation of burners and fans, water levels, pressures and temperatures - automatic safety shutdown actions.
Product type | C704 | Boiler, exhaust gas heated | [5 empty] | A closed vessel where steam or hot water with a temperature exceeding 120 °C is generated by heat transfer from exhaust gas.
Product variant |  | Without fins or pins
Product variant |  | With fins or pins
Product function composition | C704.1 | Steam generation arrangement | Steam generation |  |  |  |  | Arrangements for generation of steam | Generation of steam.
Product function leaf | C704.11 | Feed water drum | Feed water containment | Product type | C601 | Pressure vessel |  | A pressure vessel containing feed water for steam production. | Containment of feed water for steam production.
Product function leaf | C704.12 | Water tubes | Feed water and steam conduction and heat absorption | Product type | S41 | Pipe |  | All tubes, pipes and manifolds conducting feed water and steam, including economisers but excluding superheaters. | Conduction of feed water and steam, and heat absorption from surrounding gases.
Product function leaf | C704.13 | Smoke tubes | Exhaust gas conduction and heat dissipation | Product type | S41 | Pipe |  | All tubes, pipes and manifolds conducting exhaust gas. | Conduction of exhaust gas and heat transfer to surronding water.
Product function leaf | C704.14 | Superheater | Steam heating and drying | Product type | C633 | Superheater |  | A device converting saturated steam or wet steam into superheated steam or dry steam. | Converting saturated steam or wet steam into superheated steam or dry steam.
Product function leaf | C704.15 | Steam drum | Steam containment | Product type | C601 | Pressure vessel |  | A pressure vessel for containment of steam. | Containment of steam.
Product function leaf | C704.16 | Safety valve no. 1 | Feed water and steam circuits safety valve no. 1 | Product type | S61 | Valve |  | Safety valve no. 1 for relief of excessive pressure from the feed water / steam circuits. | Relief of excessive pressure from the feed water / steam circuits by safety valve no. 1.
Product function leaf | C704.17 | Safety valve no. 2 | Feed water and steam circuits safety valve no. 2 | Product type | S61 | Valve |  | Safety valve no. 2 for relief of excessive pressure from the feed water / steam circuits. | Relief of excessive pressure from the feed water / steam circuits by safety valve no. 2.
Product function leaf | C704.2 | Soot blowers | Soot removal | Product type | S90 | Piping |  | Devices for removal of soot from the water tubes. | Removal of soot from the water tubes to prevent detoriated heat transfer.
Product function leaf | C704.3 | Casing | Mechanical protection | Product type | C421 | Casing |  | A mechanical cover providing: - protection of the boiler against mechanical damage - protection of personnel against hot surfaces - thermal insulation of the boiler. | Protection of the boiler against mechanical damage and personnel against hot surfaces. Thermal insulation of the boiler.
Product function leaf | C704.5 | Inspection openings | Access for internal inspection | Product type | C1141 | Door |  | Doors and other openings providing access for internal inspection. | Access for internal inspection.
Product function leaf | C704.6 | Control and monitoring system | Controlling and monitoring | Product type | I101 | Control and monitoring system |  | Systems for: - control and monitoring of e.g. water levels, pressures and temperatures - automatic safety shutdown actions. | - Controlling and monitoring e.g. water levels, pressures and temperatures - automatic safety shutdown actions.
Product type | C706 | Boiler, composite | [5 empty] | A closed vessel where steam or hot water with a temperature exceeding 120 °C is generated by burning of oil and/or gas, or by heat transfer from exhaust gas.
Product variant |  | Without fins or pins
Product variant |  | With fins or pins
Product function composition | C706.1 | Burner arrangement | Heat production by burning |  |  |  |  | Arrangements for heat production by burning of oil and/or gas. | Production of heat for steam generation by burning of oil and/or gas.
Product function leaf | C706.11 | Combustion air inlet | Combustion air supply | Product type | S99 | Ducting |  | Arrangements on the boiler for supply of air to the combustion process. | Supply of air to the combustion process.
Product function leaf | C706.12 | Burner | Fuel burning | Product type | C681 | Burner |  | Burner using fuel to produce heat. | Burning of fuel for production of heat.
Product function leaf | C706.13 | Exhaust outlet | Exhaust removal | Product type | S93 | Duct |  | Arrangements on the boiler for removal of the exhaust produced by the boiler's burner. | Removal of the exhaust produced by the boiler's burner.
Product function composition | C706.2 | Steam generation arrangement | Steam generation |  |  |  |  | Arrangements for generation of steam | Generation of steam.
Product function leaf | C706.21 | Feed water drum | Feed water containment | Product type | C601 | Pressure vessel |  | A pressure vessel containing feed water for steam production. | Containment of feed water for steam production.
Product function composition | C706.22 | Heat transfer arrangement | Heat transfer |  |  |  |  | Arrangements for heat transfer from the combustion gases to the feed water, i.e. furnace and water tubes. | Heat transfer from the combustion gases to the feed water
Product function leaf | C706.221 | Furnace | Heat transfer devices containment | Product type | C607 | Refractory |  | A closed space where the combustion gases surround the watertubes. | Containment of devices for heat transfer from the combustion gases to the feed water.
Product function leaf | C706.222 | Exhaust gas tubes | External exhaust gas conduction and heat dissipation | Product type | S41 | Pipe |  | All tubes, pipes and manifolds conducting exhaust gas originating from compustion processes outside the boiler. | Conduction of exhaust gas originating from compustion processes outside the boiler, and heat transfer to surronding water.
Product function leaf | C706.223 | Smoke tubes | Exhaust gas from burner conduction and heat dissipation | Product type | S41 | Pipe |  | All tubes, pipes and manifolds conducting exhaust gas from the boiler's burner. | Conduction of exhaust gas from the boiler's burner and heat transfer to surronding water.
Product function leaf | C706.224 | Water tubes | Feed water and steam conduction and heat absorption | Product type | S41 | Pipe |  | All tubes, pipes and manifolds conducting feed water and steam, including economisers. | Conduction of feed water and steam, and heat absorption from surrounding gases.
Product function leaf | C706.23 | Steam drum | Steam containment | Product type | C601 | Pressure vessel |  | A pressure vessel for containment of steam. | Containment of steam.
Product function leaf | C706.24 | Safety valve no. 1 | Feed water and steam circuits safety valve no. 1 | Product type | S61 | Valve |  | Safety valve no. 1 for relief of excessive pressure from the feed water / steam circuits. | Relief of excessive pressure from the feed water / steam circuits by safety valve no. 1.
Product function leaf | C706.25 | Safety valve no. 2 | Feed water and steam circuits safety valve no. 2 | Product type | S61 | Valve |  | Safety valve no. 2 for relief of excessive pressure from the feed water / steam circuits. | Relief of excessive pressure from the feed water / steam circuits by safety valve no. 2.
Product function leaf | C706.3 | Soot blowers | Soot removal | Product type | S90 | Piping |  | Devices for removal of soot from the water tubes. | Removal of soot from the water tubes to prevent detoriated heat transfer.
Product function leaf | C706.4 | Casing | Mechanical protection | Product type | C421 | Casing |  | A mechanical cover providing: - protection of the boiler against mechanical damage - protection of personnel against hot surfaces - thermal insulation of the boiler. | Protection of the boiler against mechanical damage and personnel against hot surfaces. Thermal insulation of the boiler.
Product function leaf | C706.6 | Inspection openings | Access for internal inspection | Product type | C1141 | Door |  | Doors and other openings providing access for internal inspection. | Access for internal inspection.
Product function leaf | C706.7 | Control and monitoring system | Controlling and monitoring | Product type | I101 | Control and monitoring system |  | Systems for: - control and monitoring of e.g. operation of burners and fans, water levels, pressures and temperatures - automatic safety shutdown actions. | - Controlling and monitoring e.g. operation of burners and fans, water levels, pressures and temperatures - automatic safety shutdown actions.
Product type | C707 | Steam generator | [5 empty] | A closed vessel where steam or hot water with a temperature exceeding 120 °C is generated by heat exchange with another hot fluid, e.g. a separate steam circuit or thermal oil.
Product function composition | C707.1 | Steam generation arrangement | Steam generation |  |  |  |  | Arrangements for generation of steam | Generation of steam.
Product function leaf | C707.11 | Feed water drum | Feed water containment | Product type | C601 | Pressure vessel |  | A pressure vessel containing feed water for steam production. | Containment of feed water for steam production.
Product function leaf | C707.12 | Heat exchanger | Heat transfer | Product type | C621 | Heat exchanger |  | A heat exchanger where feed water is heated in order to produce steam. | Heat exchange between feed water and another hot fluid, in order to produce steam.
Product function leaf | C707.13 | Steam drum | Steam containment | Product type | C601 | Pressure vessel |  | A pressure vessel for containment of steam. | Containment of steam.
Product function leaf | C707.14 | Safety valve no. 1 | Feed water and steam circuits safety valve no. 1 | Product type | S61 | Valve |  | Safety valve no. 1 for relief of excessive pressure from the feed water / steam circuits. | Relief of excessive pressure from the feed water / steam circuits by safety valve no. 1.
Product function leaf | C707.15 | Safety valve no. 2 | Feed water and steam circuits safety valve no. 2 | Product type | S61 | Valve |  | Safety valve no. 2 for relief of excessive pressure from the feed water / steam circuits. | Relief of excessive pressure from the feed water / steam circuits by safety valve no. 2.
Product function leaf | C707.2 | Casing | Mechanical protection | Product type | C421 | Casing |  | A mechanical cover providing: - protection of the boiler against mechanical damage - protection of personnel against hot surfaces - thermal insulation of the boiler. | Protection of the boiler against mechanical damage and personnel against hot surfaces. Thermal insulation of the boiler.
Product function leaf | C707.4 | Inspection openings | Access for internal inspection | Product type | C1141 | Door |  | Doors and other openings providing access for internal inspection. | Access for internal inspection.
Product function leaf | C707.5 | Control and monitoring system | Controlling and monitoring | Product type | I101 | Control and monitoring system |  | Systems for: - control and monitoring of e.g. water levels, pressures and temperatures - automatic safety shutdown actions. | - Controlling and monitoring e.g. water levels, pressures and temperatures - automatic safety shutdown actions.
Product type | C708 | Boiler, electric heated | [5 empty] | A closed vessel where steam or hot water with a temperature exceeding 120 °C is generated by electricity.
Product function leaf | C708.1 | Heater | Heat generation by electricity | Product type | C623 | Heater, electric |  | An electric heater for heating of feed water. | Heating of feed water by electricity.
Product function composition | C708.2 | Steam generation arrangement | Steam generation |  |  |  |  | Arrangements for generation of steam | Generation of steam.
Product function leaf | C708.21 | Feed water drum | Feed water containment | Product type | C601 | Pressure vessel |  | A pressure vessel containing feed water for steam production. | Containment of feed water for steam production.
Product function leaf | C708.22 | Steam drum | Steam containment | Product type | C601 | Pressure vessel |  | A pressure vessel for containment of steam. | Containment of steam.
Product function leaf | C708.23 | Safety valve no. 1 | Feed water and steam circuits safety valve no. 1 | Product type | S61 | Valve |  | Safety valve no. 1 for relief of excessive pressure from the feed water / steam circuits. | Relief of excessive pressure from the feed water / steam circuits by safety valve no. 1.
Product function leaf | C708.24 | Safety valve no. 2 | Feed water and steam circuits safety valve no. 2 | Product type | S61 | Valve |  | Safety valve no. 2 for relief of excessive pressure from the feed water / steam circuits. | Relief of excessive pressure from the feed water / steam circuits by safety valve no. 2.
Product function leaf | C708.3 | Casing | Mechanical protection | Product type | C421 | Casing |  | A mechanical cover providing: - protection of the boiler against mechanical damage - protection of personnel against hot surfaces - thermal insulation of the boiler. | Protection of the boiler against mechanical damage and personnel against hot surfaces. Thermal insulation of the boiler.
Product function leaf | C708.5 | Inspection openings | Access for internal inspection | Product type | C1141 | Door |  | Doors and other openings providing access for internal inspection. | Access for internal inspection.
Product function leaf | C708.6 | Control and monitoring system | Controlling and monitoring | Product type | I101 | Control and monitoring system |  | Systems for: - control and monitoring of e.g. water levels, pressures and temperatures - automatic safety shutdown actions. | - Controlling and monitoring e.g. water levels, pressures and temperatures - automatic safety shutdown actions.
Product type | C721 | Thermal oil heater, oil fired | [5 empty] | A device for heating of thermal oils by oil or gas burners to a temperature below the initial boiling point at atmospheric pressure.
Product function composition | C721.1 | Heating arrangement | Heating arrangement
Product function leaf | C721.11 | Combustion air inlet | Combustion air inlet | Product type | S99 | Ducting
Product function leaf | C721.12 | Burner | Burner | Product type | C681 | Burner
Product function leaf | C721.13 | Furnace | Furnace | Product type | C607 | Refractory
Product function leaf | C721.14 | Smoke outlet | Smoke outlet | Product type | S93 | Duct
Product function composition | C721.2 | Heat transfer | Heat transfer
Product function leaf | C721.21 | Heat transfer tubing | Heat transfer tubing | Product type | S41 | Pipe
Product function leaf | C721.22 | Safety valve no. 1 | Safety valve no. 1 | Product type | S61 | Valve
Product function leaf | C721.23 | Safety valve no. 2 | Safety valve no. 2 | Product type | S61 | Valve
Product function composition | C721.3 | Casing | Casing
Product function leaf | C721.31 | Thermal insulation | Thermal insulating | Product type | M16 | Thermal insulation |  | Thermal insulation for the thermal oil heater. | Thermal insulating of the thermal oil heater.
Product function leaf | C721.32 | Plating | Plating | Product type | C431 | Sheet metal plate
Product function leaf | C721.5 | Control and monitoring system | Controlling and monitoring | Product type | I101 | Control and monitoring system
Product function group | C721.9 | Other functions | Other functions
Product function leaf | C721.91 | Inspection openings | Inspection opening | Product type | C1141 | Door
Product function leaf | C721.92 | Fire extinguishing system | Fire extinguishing system | Product type | G201 | Gas fire extinguishing system
Product type | C722 | Thermal oil heater, exhaust heated | [5 empty] | A device for heating of thermal oils by exhaust gases to a temperature below the initial boiling point at atmospheric pressure.
Product function composition | C722.1 | Heat transfer | Heat transfer
Product function leaf | C722.11 | Heat transfer tubing | Heat transfer tubing | Product type | S41 | Pipe
Product function leaf | C722.12 | Safety valve no. 1 | Safety valve no. 1 | Product type | S61 | Valve
Product function leaf | C722.13 | Safety valve no. 2 | Safety valve no. 2 | Product type | S61 | Valve
Product function composition | C722.2 | Casing | Casing
Product function leaf | C722.21 | Thermal insulation | Thermal insulating | Product type | M16 | Thermal insulation |  | Thermal insulation for the thermal oil heater. | Thermal insulating of the thermal oil heater.
Product function leaf | C722.22 | Plating | Plating | Product type | C431 | Sheet metal plate
Product function leaf | C722.4 | Control and monitoring system | Controlling and monitoring | Product type | I101 | Control and monitoring system
Product function group | C722.9 | Other functions | Other functions
Product function leaf | C722.91 | Inspection openings | Inspection opening | Product type | C1141 | Door
Product function leaf | C722.92 | Fire extinguishing system | Fire extinguishing system | Product type | G201 | Gas fire extinguishing system
Product type | C723 | Thermal oil heater, steam heated | [5 empty] | A device for heating of thermal oils by steam to a temperature below the initial boiling point at atmospheric pressure.
Product function leaf | C723.1 | Heat exchanger | Heat exchanger | Product type | C621 | Heat exchanger
Product function leaf | C723.2 | Safety valve no. 1 | Safety valve no. 1 | Product type | S61 | Valve
Product function leaf | C723.4 | Safety valve no. 2 | Safety valve no. 2 | Product type | S61 | Valve
Product type | C741 | Water seal
Product type | C742 | Scrubber | [5 empty] | A device that removes pollutants from a furnace flue gas or from other gas streams. In a wet scrubber, the polluted gas stream is brought into contact with the scrubbing liquid (e.g. sea water), by spraying it with the liquid, by forcing it through a pool of liquid, or by some other contact method, so as to remove the pollutants.
Product type | C743 | Pressure / vacuum breaker
Product type | C744 | Coal filter
Product type | C745 | CO2 absorber | [5 empty] | A devise that capture CO2 from exhaust gas by use of a cleaning reactant with the ability to react chemically with CO2 and therby absorb it.
Product type | C746 | CO2 desorber | [5 empty] | A devise that release the CO2 from the CO2 enriched reactant form a CO2 absorber. By heating the CO2 rich reactant CO2 is separated from the reactant.
Product type | C761 | Inert gas generator | [5 empty] | A device where hydrocarbons are burned using atmospheric air in a combustion chamber and generating exhaust containing less than 5% oxygen.
Product type | C762 | Nitrogen generator
Product type | C763 | Absorption column
Product type | C764 | Fresh water generator
Product type | C781 | Cleaning machine
Product type | C791 | Oil recovery equipment
Product type | C801 | Anti icing system
Product type | C821 | Solid waste supply arrangement
Product type | C822 | Sewage treatment unit
Product type | C823 | Incinerator | [5 empty] | A device for waste treatment by combustion.
Product function composition | C823.1 | Fuel and garbage supply | Fuel and garbage supply
Product function leaf | C823.11 | Pilot fuel supply | Pilot fuel conducting | Product type | S90 | Piping |  | Piping conducting pilot fuel. | Conducting pilot fuel.
Product function leaf | C823.12 | Waste oil supply | Waste oil conducting | Product type | S90 | Piping |  | Piping conducting waste oil. | Conducting waste oil.
Product function leaf | C823.13 | Solid waste supply | Solid waste supply | Product type | C821 | Solid waste supply arrangement
Product function composition | C823.2 | Burning arrangement | Burning arrangement
Product function leaf | C823.21 | Combustion air inlet | Combustion air conducting | Product type | S90 | Piping |  | Piping conducting combustion air. | Conducting combustion air.
Product function leaf | C823.22 | Ignitor | Ignitor | Product type | C682 | Ignitor
Product function leaf | C823.23 | Burner | Burner | Product type | C681 | Burner
Product function leaf | C823.24 | Furnace | Furnace | Product type | C607 | Refractory
Product function leaf | C823.25 | Smoke outlet | Smoke outlet | Product type | S93 | Duct
Product function composition | C823.3 | Casing | Casing
Product function leaf | C823.31 | Forced draught fan | Forced draught fan | Product type | S130 | Fan unit
Product function leaf | C823.32 | Thermal insulation | Thermal insulating | Product type | M16 | Thermal insulation |  | Thermal insulation for the incinerator. | Thermal insulating of the incinerator.
Product function leaf | C823.33 | Plating | Plating | Product type | C431 | Sheet metal plate
Product function leaf | C823.5 | Control and monitoring system | Controlling and monitoring | Product type | I101 | Control and monitoring system
Product function group | C823.9 | Other functions | Other functions
Product function leaf | C823.91 | Inspection openings | Inspection opening | Product type | C1141 | Door
Product type | C824 | Microwave assisted pyrolysis arrangement | [5 empty] | A device for waste treatment by combustion.
Product function composition | C824.1 | Waste collection and pelletiser arrengements | Waste collection and pelletising |  |  |  |  | Arrangement to collect waste and process it into pellets
Product function leaf | C824.11 | Solid waste collection arrangement | Waste collecting | Product type | C821 | Solid waste supply arrangement |  | An arrangment to feed waste into the microwave assisted pyrolysis arrangement
Product function leaf | C824.12 | Waste shredder | Waste shredding | Product type | C826 | Shredder |  | A mechanical device cutting the waste into suitably sized pieces for pelletising
Product function leaf | C824.13 | Waste pelletiser | Waste pelletising | Product type | C827 | Pelletiser |  | A mechanical device processing the waste into suitably sized pellets
Product function leaf | C824.14 | Waste pellets conveyor | Waste pellets conveying | Product type | C1017 | Conveyor belt |  | A mechanical device transporting the pellets from the pelletiser to the waste pellets silo or the bagging unit
Product function leaf | C824.15 | Waste pellets silo | Waste pellets storing | Product type | C603 | Silo |  | A device holding the waste pellets and feeding them into the microwave assisted pyrolysis unit
Product function leaf | C824.16 | Waste pellets bagging unit | Waste pellets bagging | Product type | C828 | Bagging unit |  | A mecanical device bagging the waste pellets for storage.
Product function composition | C824.2 | Microwave assisted pyrolysis unit | Waste processing |  |  |  |  | A unit decomposing waste pellets into syngas and biochar by use of microwave assisted pyrolysis.
Product function leaf | C824.21 | Pellets feed gate | Pellets feeding | Product type | S61 | Valve |  | A valve controlling the entry of waste pellets from the waste pellets silo to the microwave assisted pyrolysis unit
Product function leaf | C824.22 | Emergency shut down valve | Emmergency shot down | Product type | S61 | Valve |  | A valve for emmergency shut down of the supply of waste pellets to the microwave assisted pyrolysis unit
Product function leaf | C824.23 | Microwave generator | Microwave generation | Product type | C825 | Microwave generator |  | A device generating microwaves
Product function leaf | C824.24 | Micro wave assisted pyrolysis reactor | Waste ... | Product type | C609 | Reactor |  | A chamber controlling the microwave assisted pyrolysis process
Product function leaf | C824.25 | Syngas piping | Syngas collecting and exporting | Product type | S90 | Piping |  | Piping collecting and exporting the syngas
Product function leaf | C824.26 | Biochar activation screw | Biochar transporting | Product type | C1019 | Screw |  | A mechanic device moving the biochar from the reactor to the export arrangement
Product function composition | C824.3 | Biochar export arrangment | Biochar exporting |  |  |  |  | An arrangement to collect, cool, transport and bag the biochar resulting form the pyrolysis process.
Product function leaf | C824.31 | Gas/air water lock | Gas-air separating | Product type | C741 | Water seal |  | A water seal preventing release of syngas and air from entering into the pyrolysis unit.
Product function leaf | C824.32 | Biochar cooler | Biochar cooling | Product type | C621 | Heat exchanger |  | A unit cooling the biochar
Product function leaf | C824.33 | Biochar export screw | Biochar export transporting | Product type | C1019 | Screw |  | A mechanic device moving the biochar from the cooler to the bagging device
Product function leaf | C824.34 | Biochar bagging unit | Biochar bagging | Product type | C828 | Bagging unit |  | A mechanic device bagging the biochar.
Product function leaf | C824.4 | Microwave assisted pyrolysis arrangement control and minitoring system | Controlling and monitoring | Product type | I101 | Control and monitoring system |  | A control and monitoring system controlling the microwave assisted pyrolysis arrangement.
Product type | C825 | Microwave generator | [5 empty] | A device generating microwaves
Product type | C826 | Shredder | [5 empty] | An mechanical device that cuts substances into smaller pieces
Product type | C827 | Pelletiser | [5 empty] | An mechanical device processing a substance into pellets
Product type | C828 | Bagging unit | [5 empty] | An mechanical device packing in bags.
Product group level 2 | CG3 | Lifting appliances
Product type | C901 | Chain stopper
Product type | C902 | Fairlead
Product type | C903 | Swivel | [5 empty] | A mechanical connection enabling the connected objects to rotate with respect to another.
Product type | C904 | Link
Product type | C905 | Connecting element | [5 empty] | A device connecting mechanical lines, i.e. chains, steel wire ropes or fibre ropes, between elements of the lines or between a line and an anchor. Covers devices as shackles, H-links, swivels etc.
Product type | C906 | Anchor | [5 empty] | A device used to connect a vessel to the bed of a body of water to prevent the vessel from drifting due to wind or current.
Product type | C907 | Towing bracket
Product type | C908 | Hook | [5 empty] | A tool consisting of a length of material, typically metal, that contains a portion that is curved or indented, such that it can be used to grab onto, connect, or otherwise attach itself onto another object.
Product type | C909 | Bollard | [5 empty] | A cylindrical vertical post, normally with a larger diameter at the top.
Product type | C910 | Yoke | [5 empty] | A crosspiece for spacing the chains or cables hanging from e.g. the boom of a crane.
Product type | C911 | Lug
Product type | C931 | Sheave
Product type | C932 | Block
Product function leaf | C932.1 | Housing | Housing | Product type | C421 | Casing
Product function leaf | C932.2 | Sheaves | Sheaves | Product type | C931 | Sheave
Product function leaf | C932.3 | Shaft | Shaft | Product type | C221 | Shaft
Product type | C933 | Drum
Product type | C934 | Reel
Product type | C935 | Cable lifter
Product type | C936 | Adapter
Product type | C937 | Spooling device | [5 empty] | A device used to position the cable on to the drum of a winch during spooling.
Product type | C938 | Socket | [5 empty] | A device used to terminate a steel wire rope.
Product type | C939 | Thimble | [5 empty] | A device that can be installed inside the termination loop of a line to preserve the natural shape of the loop, and protect the line from pinching and abrading on the inside of the loop.
Product type | C951 | Davit
Product type | C952 | Hanging off pendant
Product type | C953 | Off-load release mechanism
Product type | C954 | On-load release mechanism
Product type | C955 | Hydrostatic release mechanism
Product type | C956 | Slide
Product type | C957 | Cradle
Product type | C971 | Chain
Product type | C972 | Steel wire rope | [5 empty] | An object constructed of several strands of steel wire laid (or 'twisted') into a helix able to transfer tensile forces, but which is too flexible to provide compressive strength or to transfer moments.
Product type | C973 | Fibre rope | [5 empty] | An object constructed of natural or synthetic fibres able to transfer tensile forces, but which is too flexible to provide compressive strength or to transfer moments.
Product type | C974 | Loose gear | [5 empty] | Equipment used to attach the useful load to a crane's hook, such as slings, nets, baskets, chains, links, rings, shackles, lifting beams and frames, spreaders, grabs, loading pallets, skids, etc., but which do not form a part of the useful load, which is normally not permanently attached to the hook, and which may be stored separately from the crane.
Product type | C975 | Pick-up gear
Product type | C976 | Lifting set | [5 empty] | Wires, chains and links for use on offshore containers, offshore service modules and portable offshore units.
Product type | C977 | Net | [5 empty] | An arrangement of fibers knotted and twisted into a grid-like structure.
Product type | C982 | Steel wire rope segment | [5 empty] | A steel wire rope with end terminations.
Product function leaf | C982.1 | Steel wire rope | Transfer of tensile forces between end terminations | Product type | C972 | Steel wire rope |  | An object constructed of several strands of steel wire laid (or 'twisted') into a helix having tensile strength so that it can be used for transfer of tensile forces, but which is too flexible to provide compressive strength or to transfer moments. | Transfer of tensile forces between end terminations.
Product function leaf | C982.2 | End terminations | Transfer of forces between steel wire rope and external object | Product type | C938 | Socket |  | Devices used to terminate the ends of a steel wire rope. | Transfer of forces between steel wire rope and external object.
Product type | C983 | Fibre rope segment | [5 empty] | A fibre rope with end terminations.
Product function leaf | C983.1 | Fibre rope | Transfer of tensile forces between end terminations | Product type | C973 | Fibre rope |  | An object constructed of natural or synthetic fibres able to transfer tensile forces, but which is too flexible to provide compressive strength or to transfer moments. | Transfer of tensile forces between end terminations.
Product function leaf | C983.2 | End terminations | Transfer of forces between steel wire rope and external object | Product type | C939 | Thimble |  | Devices used to terminate the ends of a fibre rope. | Transfer of forces between fibre rope and external object
Product type | C991 | Fixed securing device | [5 empty] | A cargo securing device welded on or into the vessel structure to act as supports for cargo or lashings. Examples: Container socket, container flush foundation, cloverleaf foundation, breech base foundation, dovetail foundation, counter bearing, guide fitting, lashing pocket, pressure element, sliding foundation, welding cone, crinkle bar.
Product type | C992 | Loose securing device | [5 empty] | A cargo securing devices that is loose, i.e. not integral to the vessel's structure.
Product variant |  | Lashing rod | [5 empty] | A steel bar to transfer securing loads from the cargo into vessel structure.
Product variant |  | Lashing rope | [5 empty] | A steel wire or fibre lashing rope transferring loads from the cargo into the vessel structure.
Product variant |  | Lashing chain | [5 empty] | A lashing chain transferring loads from the cargo into the vessel structure.
Product variant |  | Turnbuckle | [5 empty] | A tensioning device to tighten lashings.
Product variant |  | Twistlock | [5 empty] | A container locking device such as twistlock, fully automatic lock, midlock, quick tie, dovetail twistlock, bottom twistlock.
Product variant |  | Stacking cone | [5 empty] | A container securing device for horizontal coupling of containers such as bottom stacker, double stacking cone, lockable stacking cone, self-hanging stacker, single stacker, terminal stacker, twist stacker.
Product variant |  | Bridge fitting | [5 empty] | A container securing device to connect adjacent container stacks by coupling their top corner castings.
Product type | C993 | Weight | [5 empty] | An object providing increased mass.
Product type | C994 | Cursor
Product type | C1013 | Guide track
Product type | C1014 | Lift car
Product type | C1015 | Basket
Product type | C1016 | Access board
Product type | C1017 | Conveyor belt
Product type | C1018 | Fork lift truck
Product type | C1019 | Screw
Product type | C1020 | Scraper
Product type | C1021 | Trolley
Product type | C1031 | Fender
Product type | C1032 | Buffer | [5 empty] | A device that absorbes impacts between moving objects.
Product type | C1051 | Winch | [5 empty] | A mechanical device for hauling, paying out, holding and/or storing a line.
Product function group | C1051.1 | Hoisting device | Hoisting device
Product function leaf | C1051.11 | Cable lifter | Cable lifter | Product type | C935 | Cable lifter
Product function leaf | C1051.12 | Drum | Drum | Product type | C933 | Drum
Product function leaf | C1051.2 | Shaft | Shaft | Product type | C221 | Shaft |  |  | Shaft passing through the cable lifter or drum.
Product function leaf | C1051.3 | Gear | Gear | Product type | C201 | Gear
Product function leaf | C1051.4 | Brake | Brake | Product type | C281 | Brake
Product function leaf | C1051.5 | Clutch | Clutch | Product type | C244 | Clutch
Product function leaf | C1051.6 | Frame | Frame | Product type | C408 | Mechanical frame
Product function leaf | C1051.7 | Driver; [C101] Engine; [C102] Steam turbine; [C104] Hydraulic motor; [C105] Pneumatic motor; [C107] Exhaust turbine; [C108] Steam driven piston engine; [C111] Gas turbine arrangement; [C202] Power take off; [E31] Electric motor; [E202] Electric power unit | Winch driving | Product selection | CS1 | Driver |  | A device converting input power to rotational mechanical power for driving the winch. | Converting input power to rotational mechanical power for driving the winch.
Product function leaf | C1051.8 | Control and monitoring system | Controlling and monitoring | Product type | I101 | Control and monitoring system
Product function group | C1051.9 | Other functions | Other functions
Product function leaf | C1051.91 | Spooling device | Cable positioning | Product type | C937 | Spooling device |  | A device used to position the cable on to the drum during spooling. | Positioning of the cable on to the drum during spooling.
Product type | C1053 | Lift | [5 empty] | A vertical transport arrangement that moves personnel or goods between floors (levels, decks) in a vessel.
Product function group | C1053.1 | Trunk arrangement | Car containment arrangements |  |  |  |  | A vertical space where the car moves, together with equipment used to guide, lock or provide access to the car. | Containment of the car, together with equipment used to guide, lock or provide access to the car.
Product function leaf | C1053.11 | Trunk | Car containment | Product type | H231 | Space, enclosed |  | A vertical, normally enclosed space, where the car moves. | Containment of the car.
Product function leaf | C1053.12 | Guides | Car guiding | Product type | C466 | Guide |  | Mechanical guides for the car. | Guiding of the car.
Product function leaf | C1053.13 | Setting down devices | Car locking | Product type | C1123 | Locking device |  | Devices for locking the car at the landing doors. | Locking the lift car at pre-defined locations, normally at the landing doors.
Product function leaf | C1053.14 | Landing doors | Access to car | Product type | C1141 | Door |  | Doors mounted in the trunk providing access between the car and the vessel. | Access between the car and the vessel.
Product function leaf | C1053.15 | Buffers | Impact absorption | Product type | C1032 | Buffer |  | A device that absorbes impacts between: - the car and the bottom of the trunk - the counterweigh and the bottom of the trunk. | Absorption of impacts between: - the car and the bottom of the trunk - the counterweigh and the bottom of the trunk.
Product function leaf | C1053.2 | Machinery room | Locating of elevating machinery | Product type | H231 | Space, enclosed |  | The space where the elevating machinery is located. | Locating of elevating machinery.
Product function group | C1053.3 | Car movement actuating and controlling arrangement | Car movement actuating and controlling |  |  |  |  | Machinery actuating and controlling car movement. | Actuating and controlling car movement.
Product function group | C1053.31 | Car movement actuating arrangement | Car movement actuating |  |  |  |  | Machinery actuating car movement. | Actuating car movement.
Product function selection | C1053.31s | Car moving machinery selection | Car moving actuating method selecting |  |  |  |  | Machinery actuating car movement - method selecting. | Actuating car movement - method selecting.
Product function composition | C1053.311 | Rotating machinery for car movement actuating | Car movement actuating by rotating machinery |  |  |  |  | An arrangement for car movement actuating, by - rotating machinery used to generate elevating power - traction devices transferring rotational power to wire ropes connected to the car. | Car movement actuating, by - rotating machinery used to generate elevating power - traction devices transferring rotational power to wire ropes connected to the car.
Product function leaf | C1053.3111 | Elevating driver; [C101] Elevating engine; [C102] Elevating steam turbine; [C104] Elevating hydraulic motor; [C105] Elevating pneumatic motor; [C107] Elevating exhaust turbine; [C108] Elevating steam driven piston engine; [C111] Elevating gas turbine arrangement; [C202] Elevating power take off; [E31] Elevating electric motor; [E202] Elevating electric power unit | Traction drum driving | Product selection | CS1 | Driver |  | A device converting input power to rotational mechanical power for driving the traction drum. | Converting input power to rotational mechanical power for driving the traction drum.
Product function leaf | C1053.3112 | Traction sheave | Traction sheave | Product type | C931 | Sheave |  | A sheave transferring the rotational power from the driver to wire ropes connected to the car. | Transfer of the elevating force to wire ropes by a sheave.
Product function leaf | C1053.3113 | Traction drum | Traction drum | Product type | C933 | Drum |  | A drum transferring the rotational power from the driver to wire ropes connected to the car. | Transfer of the elevating force to wire ropes by a drum.
Product function leaf | C1053.3114 | Brakes | Car movement braking | Product type | C281 | Brake |  | Brakes for reducing the speed of car movement. | Reducing the speed of car movement.
Product function leaf | C1053.312 | Hydraulic cylinders for car movement actuating | Car movement actuating by hydraulic cylinders | Product type | C664 | Hydraulic cylinder |  | Hydraulic cylinders actuating car movement by converting hydraulic pressure to linear forces. | Actuating car movement by converting hydraulic pressure to linear forces.
Product function leaf | C1053.32 | Wire ropes | Transfer of forces between car, traction device and counterweight | Product type | C982 | Steel wire rope segment |  | Steel wire ropes used to: - transfer of actuation force for car movement from traction device to car - transfer of balancing force from counterweight to car. | Transfer of actuation forces for car movement from traction device to car, and transfer of balancing force from counterweight to car.
Product function leaf | C1053.33 | Pulleys | Wire ropes movement control | Product type | C931 | Sheave |  | Sheaves supporting movement and change of direction of wire ropes. | Supporting movement and change of direction of wire ropes.
Product function leaf | C1053.34 | Counterweight | Car weight balancing | Product type | C993 | Weight |  | A heavy object used to balance the weight of the car. | Balancing the weight of the car.
Product function leaf | C1053.35 | Safety gear | Car locking to guides | Product type | C1123 | Locking device |  | A device locking the car on to the guides in case of decent speed over a set limit. | Locking the car on to the guides in case of decent speed over a set limit.
Product function group | C1053.4 | Car arrangment | Personnel and goods containment arrangement |  |  |  |  | A container for the personnel or goods that shall be transported including the car doors. | Containment and access for the personnel or goods that shall be transported.
Product function leaf | C1053.41 | Car | Personnel and goods containment | Product type | C1014 | Lift car |  | A container for the personnel or goods that shall be transported. | Containment of the personnel or goods that shall be transported.
Product function leaf | C1053.42 | Car doors | Car access | Product type | C1141 | Door |  | Doors mounted in the car providing access to and from the car. | Access to and from the car.
Product function leaf | C1053.5 | Power system; [C153] Mechanical power system; [E201] Electric power system; [S201] Hydraulic power system; [S202] Pneumatic power system | Power supplying | Product selection | CS2 | Power system |  | A system supplying power to operate the lift. | Supplying power to operate the lift.
Product function leaf | C1053.6 | Lighting | Lighting | Product type | E91 | Light |  | Lighting within the car, in the trunk and in the machinery room. | Lighting within the car, in the trunk and in the machinery room.
Product function leaf | C1053.7 | Communication systems | Communication | Product type | T62 | Emergency alarm system |  | Systems for communication between car and vessel, e.g.: - alarm system - voice communication. | Communication between car and vessel.
Product function leaf | C1053.8 | Control and monitoring system | Controlling and monitoring | Product type | I101 | Control and monitoring system |  | A system for control and monitoring of the lift, e.g.: - control of movement - monitoring of loads and other parameters - monitoring of doors - interlocking between e.g. car movement and door statuses. | Controlling and monitoring the lift, e.g.: - control of movement - monitoring of loads and other parameters - monitoring of doors - interlocking between e.g. car movement and door statuses.
Product type | C1055 | Launch and recovery system (LARS) | [5 empty] | Equipment for transferring, launching and retrieving specific equipment. | Transferring, launching and retrieving equipment.
Product type | C1057 | Jacking machinery | [5 empty] | Machinery for lifting and lowering the vessel's hull with respect to the seabed. | Lifting and lowering the vessel's hull with respect to the seabed.
Product function group | C1057.1 | Jacking mechanical arrangements | Jacking mechanical arrangements |  |  |  |  | Mechanical arrangements for lifting and lowering the vessel's hull with respect to the seabed. | Lifting and lowering the vessel's hull with respect to the seabed by mechanical arrangements.
Product function selection | C1057.1s | Jacking mechanical arrangement selection | Jacking mechanical arrangement selection |  |  |  |  | Selection between types of mechanical jacking arrangements, i.e.: - hydraulic - rack and pinion. | Selection between types of mechanical jacking arrangements, i.e.: - hydraulic - rack and pinion.
Product function group | C1057.11 | Jacking arrangements, hydraulic | Jacking by hydraulic units |  |  |  |  | Mechanical arrangements for jacking where the lifting force is provided by hydraulic cylinders. | Jacking by mechanical arrangements where the lifting force is provided by hydraulic cylinders.
Product function composition | C1057.11i | Jacking arrangement, hydraulic | Jacking by hydraulic unit |  |  |  |  | A mechanical arrangement for jacking where the lifting force is provided by hydraulic cylinders. | Jacking by a mechanical arrangement where the lifting force is provided by hydraulic cylinders.
Product function leaf | C1057.111 | Jacking frame, upper | Lifting forces transfer from legs to hull by upper frame | Product type | H557 | Frame |  | Upper frame transferring lifting forces generated by the hydraulic cylinders from the legs to the hull. | Transfer of lifting forces generated by the hydraulic cylinders from the legs to the hull, by the upper frame.
Product function leaf | C1057.112 | Jacking frame, lower | Lifting forces transfer from legs to hull by lower frame | Product type | H557 | Frame |  | Lower frame transferring lifting forces generated by the hydraulic cylinders from the legs to the hull. | Transfer of lifting forces generated by the hydraulic cylinders from the legs to the hull, by the lower frame.
Product function leaf | C1057.113 | Jacking cylinders | Converting hydraulic pressure to linear forces and movements between the jacking frames | Product type | C664 | Hydraulic cylinder |  | Actuators converting hydraulic pressure to linear forces and movements between the jacking frames. | Converting hydraulic pressure to linear forces and movements between the jacking frames.
Product function leaf | C1057.114 | Jacking frame locking pins | Locking frames to legs | Product type | C426 | Pin |  | Pins for locking of the jacking frames to the legs. | Locking of the jacking frames to the legs.
Product function leaf | C1057.115 | Jacking frame locking pin actuators | Converting hydraulic pressure to linear forces and movements acting on the locking pins | Product type | C664 | Hydraulic cylinder |  | Actuators converting hydraulic pressure to linear forces and movements acting on the locking pins. | Converting hydraulic pressure to linear forces and movements acting on the locking pins.
Product function group | C1057.12 | Jacking arrangements, rack and pinion | Jacking by rack and pinion arrangements |  |  |  |  | Mechanical arrangements for jacking where the lifting force is provided by rotating pinions climbing on toothed racks. | Jacking by mechanical arrangements where the lifting force is provided by rotating pinions climbing on toothed racks.
Product function composition | C1057.12i | Jacking arrangement, rack and pinion | Jacking by a rack and pinion arrangement |  |  |  |  | A mechanical arrangement for jacking where the lifting force is provided by rotating pinions climbing on toothed racks. | Jacking by a mechanical arrangement where the lifting force is provided by rotating pinions climbing on toothed racks.
Product function leaf | C1057.121 | Jacking gear | Supply of mechanical power to jacking pinions | Product type | C201 | Gear |  | Gears transmitting rotational mechanical power from the gear driver to the jacking pinion. | Transmission of rotational mechanical power from the gear driver to the jacking pinion.
Product function leaf | C1057.122 | Jacking pinions | Mechanical lifting force generation | Product type | C501 | Toothed wheel |  | Pinions converting moments from the gear to lifting forces on the rack. | Conversion of moments from the gear to lifting forces on the rack.
Product function leaf | C1057.123 | Jacking driver; [C101] Jacking engine; [C102] Jacking steam turbine; [C104] Jacking hydraulic motor; [C105] Jacking pneumatic motor; [C107] Jacking exhaust turbine; [C108] Jacking steam driven piston engine; [C111] Jacking gas turbine arrangement; [C202] Jacking power take off; [E31] Jacking electric motor; [E202] Jacking electric power unit | Jacking gear driving | Product selection | CS1 | Driver |  | Devices converting input energy to mechanical rotational energy for driving the jacking gear. | Converting input energy to mechanical rotational energy for driving the jacking gear.
Product function leaf | C1057.124 | Jacking brake | Jacking gear driver braking | Product type | C281 | Brake |  | Devices braking and locking the jacking gear driver. | Braking and locking the jacking gear driver.
Product function leaf | C1057.125 | Jacking fixation system | Jacking fixation | Product type | C404 | Wedge |  | Systems fixing the position of the leg with respect to the hull. | Fixing the position of the leg with respect to the hull.
Product function leaf | C1057.126 | Jacking frame | Lifting forces transfer from legs to hull by frame | Product type | H557 | Frame |  | Frame transferring lifting forces generated by the hydraulic cylinders from the legs to the hull. | Transfer of lifting forces generated by the hydraulic cylinders from the legs to the hull, by frame.
Product function leaf | C1057.2 | Jacking power system; [C153] Jacking mechanical power system; [E201] Jacking electric power system; [S201] Jacking hydraulic power system; [S202] Jacking pneumatic power system | Jacking equipment power supplying | Product selection | CS2 | Power system |  | A system supplying power to operate the jacking equipment. | Supplying power to operate the jacking equipment.
Product type | C1061 | Crane, winch luffing | [5 empty] | A crane where the boom is controlled by wire ropes through a winch.
Product function group | C1061.1 | Machinery and operator spaces | Machinery and operator spaces
Product function leaf | C1061.11 | Machinery house | Machinery house | Product type | H231 | Space, enclosed
Product function leaf | C1061.12 | Operator's cabin | Operator's cabin | Product type | H231 | Space, enclosed
Product function leaf | C1061.2 | Frame | Frame | Product type | C408 | Mechanical frame
Product function composition | C1061.3 | Slewing arrangement | Crane rotating around a vertical axis |  |  |  |  | An arrangement for rotating the crane around a vertical axis. | Rotating the crane around a vertical axis.
Product function leaf | C1061.31 | Slewing bearing | Crane rotating enabling | Product type | C262 | Bearing, roller |  | A roller bearing - enabling rotation between the crane and its pedestal, around a vertical axis - reducing friction between the crane and its pedestal, and - transferring loads between the crane and its pedestal. | - enabling rotation around a vertical axis between the crane and its pedestal - reducing friction between the crane and its pedestal, and - transferring loads between the crane and its pedestal.
Product function leaf | C1061.32 | Slewing driver; [C101] Slewing engine; [C102] Slewing steam turbine; [C104] Slewing hydraulic motor; [C105] Slewing pneumatic motor; [C107] Slewing exhaust turbine; [C108] Slewing steam driven piston engine; [C111] Slewing gas turbine arrangement; [C202] Slewing power take off; [E31] Slewing slectric motor; [E202] Slewing electric power unit | Slewing gear driving | Product selection | CS1 | Driver |  | A device converting input power to rotational mechanical power for driving the slewing gear. | Converting input power to rotational mechanical power for driving the slewing gear.
Product function leaf | C1061.33 | Slewing gear | Slewing gear | Product type | C201 | Gear
Product function composition | C1061.4 | Luffing arrangement | Boom angle changing |  |  |  |  | An arrangement for changing the angle between the boom and the vertical. | Changing the angle between the boom and the vertical.
Product function leaf | C1061.41 | Luffing wire support | Luffing wire supporting | Product type | H601 | Supporting structure |  | Supporting structures for strengthening the crane structure in order to accommodate loads from the luffing wires. | Strengthening the crane structure in order to accommodate loads from the luffing wires.
Product function leaf | C1061.42 | Boom | Boom | Product type | H553 | Beam
Product function leaf | C1061.43 | Luffing winch | Luffing line hoisting, lowering, holding and/or storing | Product type | C1051 | Winch |  | A mechanical device for hoisting, lowering, holding and/or storing the luffing rope. | Hoisting, lowering, holding and/or storing the luffing rope.
Product function leaf | C1061.44 | Luffing ropes; [C971] Luffing chains; [C982] Luffing wire ropes; [C983] Luffing fibre ropes | Transferring tensile forces between luffing winch and boom | Product selection | CS12 | Line |  | Rope segments, transferring tensile forces between luffing winch and boom, to hoist, lower and hold the boom. | Transferring tensile forces between luffing winch and boom, to hoist, lower and hold the boom.
Product function leaf | C1061.45 | Luffing sheaves | Luffing sheaves | Product type | C931 | Sheave
Product function composition | C1061.5 | Hoisting arrangement | Hook with load hoisting |  |  |  |  | An arrangement for hoisting, lowering and holding the hook including its load. | Hoisting, lowering and holding the hook including its load.
Product function leaf | C1061.51 | Hoisting winch | Hoisting line hoisting, lowering, holding and/or storing | Product type | C1051 | Winch |  | A mechanical device for hoisting, lowering, holding and/or storing the hoisting rope. | Hoisting, lowering, holding and/or storing the hoisting rope.
Product function leaf | C1061.52 | Hoisting ropes; [C971] Hoisting chains; [C982] Hoisting wire ropes; [C983] Hoisting fibre ropes | Transferring tensile forces between hoisting winch and hook | Product selection | CS12 | Line |  | Rope segments, transferring tensile forces between hoisting winch and hook, to hoist, lower and hold the hook. | Transferring tensile forces between hoisting winch and hook, to hoist, lower and hold the hook.
Product function leaf | C1061.53 | Hoisting sheaves | Hoisting sheaves | Product type | C931 | Sheave
Product function leaf | C1061.54 | Hoisting block | Hoisting block | Product type | C932 | Block
Product function leaf | C1061.55 | Hoisting swivel | Hook rotating enabling | Product type | C903 | Swivel |  | A mechanical connection enabling the hook to rotate with respect to the crane. | Enabling the hook to rotate with respect to the crane.
Product function leaf | C1061.56 | Hoisting hook | Load attaching | Product type | C908 | Hook |  | A mechanical device for attaching the load onto the hoisting arrangement. | Attaching the load onto the hoisting arrangement.
Product function leaf | C1061.57 | Loose gear | Hoisting while using loose gear | Product type | C974 | Loose gear |  | Equipment used to attach the useful load to a crane's hook, such as slings, nets, baskets, chains, links, rings, shackles, lifting beams and frames, spreaders, grabs, loading pallets, skids, etc., but which do not form a part of the useful load, which is normally not permanently attached to the hook, and which may be stored separately from the crane. | Hoisting while using equipment to attach the useful load to a crane's hook, such as slings, nets, baskets, chains, links, rings, shackles, lifting beams and frames, spreaders, grabs, loading pallets, skids, etc., but which do not form a part of the useful load, which is normally not permanently attached to the hook, and which may be stored separately from the crane.
Product function group | C1061.6 | Power supply | Power supply
Product function leaf | C1061.61 | Electric power system | Electric power system | Product type | E201 | Electric power system
Product function leaf | C1061.62 | Hydraulic power system | Hydraulic power generating and distributing | Product type | S201 | Hydraulic system |  | A system generating and distributing hydraulic power for the crane. | Generating and distributing hydraulic power for the crane.
Product function leaf | C1061.7 | Slip ring | Power transferring | Product type | E87 | Slip ring |  | A device transferring power and control and monitoring signals cross the slewing arrangement | Transferring power and signals for control and mointoring cross the slewing arrangment.
Product function leaf | C1061.8 | Control and monitoring system | Controlling and monitoring | Product type | I101 | Control and monitoring system
Product function group | C1061.9 | Other functions | Other functions
Product function group | C1061.91 | Fire safety | Fire safety
Product function leaf | C1061.911 | Structural fire protection | Thermal insulating | Product type | M16 | Thermal insulation |  | Thermal insulation for protection of the crane's structure and equipment against heat from a fire. | Protecting the crane's structure and equipment against heat from a fire by thermal insulating.
Product function leaf | C1061.912 | Fire detection and alarm system | Fire detecting and alarming | Product type | G240 | Fire detection and alarm system |  | A system for detecting fire and providing fire alarm. | Detecting fire and providing fire alarm.
Product function leaf | C1061.913 | Fire extinguishing system; [G201] Gas fire extinguishing system; [G202] Foam fire extinguishing system; [G203] Water spraying fire extinguishing system; [G204] Dry powder fire extinguishing system; [G205] Wet chemical fire extinguishing system | Fire extinguishing | Product selection | GS3 | Fire extinguishing system
Product type | C1062 | Crane, cylinder luffing | [5 empty] | A crane where the boom is controlled by hydraulic cylinders.
Product function group | C1062.1 | Machinery and operator spaces | Machinery and operator spaces
Product function leaf | C1062.11 | Machinery house | Machinery house | Product type | H231 | Space, enclosed
Product function leaf | C1062.12 | Operator's cabin | Operator's cabin | Product type | H231 | Space, enclosed
Product function leaf | C1062.2 | Frame | Frame | Product type | C408 | Mechanical frame
Product function composition | C1062.3 | Slewing arrangement | Crane rotating around a vertical axis |  |  |  |  | An arrangement for rotating the crane around a vertical axis. | Rotating the crane around a vertical axis.
Product function leaf | C1062.31 | Slewing bearing | Crane rotating enabling | Product type | C262 | Bearing, roller |  | A roller bearing - enabling rotation between the crane and its pedestal, around a vertical axis - reducing friction between the crane and its pedestal, and - transferring loads between the crane and its pedestal. | - enabling rotation around a vertical axis between the crane and its pedestal - reducing friction between the crane and its pedestal, and - transferring loads between the crane and its pedestal.
Product function leaf | C1062.32 | Slewing driver; [C101] Slewing engine; [C102] Slewing steam turbine; [C104] Slewing hydraulic motor; [C105] Slewing pneumatic motor; [C107] Slewing exhaust turbine; [C108] Slewing steam driven piston engine; [C111] Slewing gas turbine arrangement; [C202] Slewing power take off; [E31] Slewing slectric motor; [E202] Slewing electric power unit | Slewing gear driving | Product selection | CS1 | Driver |  | A device converting input power to rotational mechanical power for driving the slewing gear. | Converting input power to rotational mechanical power for driving the slewing gear.
Product function leaf | C1062.33 | Slewing gear | Slewing gear | Product type | C201 | Gear
Product function composition | C1062.4 | Luffing arrangement | Boom angle changing |  |  |  |  | An arrangement for changing the angle between the boom and the vertical. | Changing the angle between the boom and the vertical.
Product function leaf | C1062.41 | Boom | Boom | Product type | H553 | Beam
Product function leaf | C1062.42 | Luffing cylinders | Converting hydraulic pressure to linear forces and movements acting on the boom | Product type | C664 | Hydraulic cylinder |  | Actuators converting hydraulic pressure to linear forces and movements acting on the boom. | Converting hydraulic pressure to linear forces and movements acting on the boom.
Product function composition | C1062.5 | Hoisting arrangement | Hook with load hoisting |  |  |  |  | An arrangement for hoisting, lowering and holding the hook including its load. | Hoisting, lowering and holding the hook including its load.
Product function leaf | C1062.51 | Hoisting winch | Hoisting line hoisting, lowering, holding and/or storing | Product type | C1051 | Winch |  | A mechanical device for hoisting, lowering, holding and/or storing the hoisting rope. | Hoisting, lowering, holding and/or storing the hoisting rope.
Product function leaf | C1062.52 | Hoisting ropes; [C971] Hoisting chains; [C982] Hoisting wire ropes; [C983] Hoisting fibre ropes | Transferring tensile forces between hoisting winch and hook | Product selection | CS12 | Line |  | Rope segments, transferring tensile forces between hoisting winch and hook, to hoist, lower and hold the hook. | Transferring tensile forces between hoisting winch and hook, to hoist, lower and hold the hook.
Product function leaf | C1062.53 | Hoisting sheaves | Hoisting sheaves | Product type | C931 | Sheave
Product function leaf | C1062.54 | Hoisting block | Hoisting block | Product type | C932 | Block
Product function leaf | C1062.55 | Hoisting swivel | Hook rotating enabling | Product type | C903 | Swivel |  | A mechanical connection enabling the hook to rotate with respect to the crane. | Enabling the hook to rotate with respect to the crane.
Product function leaf | C1062.56 | Hoisting hook | Load attaching | Product type | C908 | Hook |  | A mechanical device for attaching the load onto the hoisting arrangement. | Attaching the load onto the hoisting arrangement.
Product function leaf | C1062.57 | Loose gear | Hoisting while using loose gear | Product type | C974 | Loose gear |  | Equipment used to attach the useful load to a crane's hook, such as slings, nets, baskets, chains, links, rings, shackles, lifting beams and frames, spreaders, grabs, loading pallets, skids, etc., but which do not form a part of the useful load, which is normally not permanently attached to the hook, and which may be stored separately from the crane. | Hoisting while using equipment to attach the useful load to a crane's hook, such as slings, nets, baskets, chains, links, rings, shackles, lifting beams and frames, spreaders, grabs, loading pallets, skids, etc., but which do not form a part of the useful load, which is normally not permanently attached to the hook, and which may be stored separately from the crane.
Product function group | C1062.6 | Power supply | Power supply
Product function leaf | C1062.61 | Electric power system | Electric power system | Product type | E201 | Electric power system
Product function leaf | C1062.62 | Hydraulic power system | Hydraulic power generating and distributing | Product type | S201 | Hydraulic system |  | A system generating and distributing hydraulic power for the crane. | Generating and distributing hydraulic power for the crane.
Product function leaf | C1062.7 | Slip ring | Power transferring | Product type | E87 | Slip ring |  | A device transferring power and control and monitoring signals cross the slewing arrangement | Transferring power and signals for control and mointoring cross the slewing arrangment.
Product function leaf | C1062.8 | Control and monitoring system | Controlling and monitoring | Product type | I101 | Control and monitoring system
Product function group | C1062.9 | Other functions | Other functions
Product function group | C1062.91 | Fire safety | Fire safety
Product function leaf | C1062.911 | Structural fire protection | Thermal insulating | Product type | M16 | Thermal insulation |  | Thermal insulation for protection of the crane's structure and equipment against heat from a fire. | Protecting the crane's structure and equipment against heat from a fire by thermal insulating.
Product function leaf | C1062.912 | Fire detection and alarm system | Fire detecting and alarming | Product type | G240 | Fire detection and alarm system |  | A system for detecting fire and providing fire alarm. | Detecting fire and providing fire alarm.
Product function leaf | C1062.913 | Fire extinguishing system; [G201] Gas fire extinguishing system; [G202] Foam fire extinguishing system; [G203] Water spraying fire extinguishing system; [G204] Dry powder fire extinguishing system; [G205] Wet chemical fire extinguishing system | Fire extinguishing | Product selection | GS3 | Fire extinguishing system
Product type | C1063 | Crane, knuckle boom | [5 empty] | A crane where the boom is hinged and the boom and knuckle angles are controlled by a set of hydraulic cylinders.
Product function group | C1063.1 | Machinery and operator spaces | Machinery and operator spaces
Product function leaf | C1063.11 | Machinery house | Machinery house | Product type | H231 | Space, enclosed
Product function leaf | C1063.12 | Operator's cabin | Operator's cabin | Product type | H231 | Space, enclosed
Product function leaf | C1063.2 | Frame | Frame | Product type | C408 | Mechanical frame
Product function composition | C1063.3 | Slewing arrangement | Crane rotating around a vertical axis |  |  |  |  | An arrangement for rotating the crane around a vertical axis. | Rotating the crane around a vertical axis.
Product function leaf | C1063.31 | Slewing bearing | Crane rotating enabling | Product type | C262 | Bearing, roller |  | A roller bearing - enabling rotation between the crane and its pedestal, around a vertical axis - reducing friction between the crane and its pedestal, and - transferring loads between the crane and its pedestal. | - enabling rotation around a vertical axis between the crane and its pedestal - reducing friction between the crane and its pedestal, and - transferring loads between the crane and its pedestal.
Product function leaf | C1063.32 | Slewing driver; [C101] Slewing engine; [C102] Slewing steam turbine; [C104] Slewing hydraulic motor; [C105] Slewing pneumatic motor; [C107] Slewing exhaust turbine; [C108] Slewing steam driven piston engine; [C111] Slewing gas turbine arrangement; [C202] Slewing power take off; [E31] Slewing slectric motor; [E202] Slewing electric power unit | Slewing gear driving | Product selection | CS1 | Driver |  | A device converting input power to rotational mechanical power for driving the slewing gear. | Converting input power to rotational mechanical power for driving the slewing gear.
Product function leaf | C1063.33 | Slewing gear | Slewing gear | Product type | C201 | Gear
Product function composition | C1063.4 | Luffing arrangement | Boom angles changing |  |  |  |  | An arrangement for changing the angles between the booms and the vertical. | Changing the angles between the booms and the vertical.
Product function leaf | C1063.41 | Main boom | Main boom | Product type | H553 | Beam
Product function leaf | C1063.42 | Main boom luffing cylinders | Converting hydraulic pressure to linear forces and movements acting on the main boom | Product type | C664 | Hydraulic cylinder |  | Actuators converting hydraulic pressure to linear forces and movements acting on the main boom. | Converting hydraulic pressure to linear forces and movements acting on the main boom.
Product function leaf | C1063.43 | Knuckle boom | Knuckle boom | Product type | H553 | Beam
Product function leaf | C1063.44 | Knuckle boom folding cylinders | Converting hydraulic pressure to linear forces and movements acting on the knuckle boom | Product type | C664 | Hydraulic cylinder |  | Actuators converting hydraulic pressure to linear forces and movements acting on the knuckle boom. | Converting hydraulic pressure to linear forces and movements acting on the knuckle boom.
Product function composition | C1063.5 | Hoisting arrangement | Hook with load hoisting |  |  |  |  | An arrangement for hoisting, lowering and holding the hook including its load. | Hoisting, lowering and holding the hook including its load.
Product function leaf | C1063.51 | Hoisting winch | Hoisting line hoisting, lowering, holding and/or storing | Product type | C1051 | Winch |  | A mechanical device for hoisting, lowering, holding and/or storing the hoisting rope. | Hoisting, lowering, holding and/or storing the hoisting rope.
Product function leaf | C1063.52 | Hoisting ropes; [C971] Hoisting chains; [C982] Hoisting wire ropes; [C983] Hoisting fibre ropes | Transferring tensile forces between hoisting winch and hook | Product selection | CS12 | Line |  | Rope segments, transferring tensile forces between hoisting winch and hook, to hoist, lower and hold the hook. | Transferring tensile forces between hoisting winch and hook, to hoist, lower and hold the hook.
Product function leaf | C1063.53 | Hoisting sheaves | Hoisting sheaves | Product type | C931 | Sheave
Product function leaf | C1063.54 | Hoisting block | Hoisting block | Product type | C932 | Block
Product function leaf | C1063.55 | Hoisting swivel | Hook rotating enabling | Product type | C903 | Swivel |  | A mechanical connection enabling the hook to rotate with respect to the crane. | Enabling the hook to rotate with respect to the crane.
Product function leaf | C1063.56 | Hoisting hook | Load attaching | Product type | C908 | Hook |  | A mechanical device for attaching the load onto the hoisting arrangement. | Attaching the load onto the hoisting arrangement.
Product function leaf | C1063.57 | Loose gear | Hoisting while using loose gear | Product type | C974 | Loose gear |  | Equipment used to attach the useful load to a crane's hook, such as slings, nets, baskets, chains, links, rings, shackles, lifting beams and frames, spreaders, grabs, loading pallets, skids, etc., but which do not form a part of the useful load, which is normally not permanently attached to the hook, and which may be stored separately from the crane. | Hoisting while using equipment to attach the useful load to a crane's hook, such as slings, nets, baskets, chains, links, rings, shackles, lifting beams and frames, spreaders, grabs, loading pallets, skids, etc., but which do not form a part of the useful load, which is normally not permanently attached to the hook, and which may be stored separately from the crane.
Product function group | C1063.6 | Power supply | Power supply
Product function leaf | C1063.61 | Electric power system | Electric power system | Product type | E201 | Electric power system
Product function leaf | C1063.62 | Hydraulic power system | Hydraulic power generating and distributing | Product type | S201 | Hydraulic system |  | A system generating and distributing hydraulic power for the crane. | Generating and distributing hydraulic power for the crane.
Product function leaf | C1063.7 | Slip ring | Power transferring | Product type | E87 | Slip ring |  | A device transferring power and control and monitoring signals cross the slewing arrangement | Transferring power and signals for control and mointoring cross the slewing arrangment.
Product function leaf | C1063.8 | Control and monitoring system | Controlling and monitoring | Product type | I101 | Control and monitoring system
Product function group | C1063.9 | Other functions | Other functions
Product function group | C1063.91 | Fire safety | Fire safety
Product function leaf | C1063.911 | Structural fire protection | Thermal insulating | Product type | M16 | Thermal insulation |  | Thermal insulation for protection of the crane's structure and equipment against heat from a fire. | Protecting the crane's structure and equipment against heat from a fire by thermal insulating.
Product function leaf | C1063.912 | Fire detection and alarm system | Fire detecting and alarming | Product type | G240 | Fire detection and alarm system |  | A system for detecting fire and providing fire alarm. | Detecting fire and providing fire alarm.
Product function leaf | C1063.913 | Fire extinguishing system; [G201] Gas fire extinguishing system; [G202] Foam fire extinguishing system; [G203] Water spraying fire extinguishing system; [G204] Dry powder fire extinguishing system; [G205] Wet chemical fire extinguishing system | Fire extinguishing | Product selection | GS3 | Fire extinguishing system
Product type | C1064 | Crane, derrick | [5 empty] | A simple crane consisting of a vertical mast and a hinged boom. The derrick crane is provided with devices for raising and lowering a load, luffing the boom and slewing (rotating) the boom about the mast.
Product function leaf | C1064.1 | Mast | Boom carrying | Product type | H661 | Mast |  | A vertical pole carrying the boom and transferring loads from the boom to the vessel. | Carrying the boom and transferring loads from the boom to the vessel.
Product function composition | C1064.2 | Slewing arrangement | Boom rotating around the mast |  |  |  |  | An arrangement for rotating the boom around the mast. | Rotating the boom around the mast.
Product function leaf | C1064.21 | Slewing winch | Slewing line hoisting, lowering, holding and/or storing | Product type | C1051 | Winch |  | A mechanical device for hoisting, lowering, holding and/or storing the slewing rope. | Hoisting, lowering, holding and/or storing the slewing rope.
Product function leaf | C1064.22 | Slewing ropes; [C971] Slewing chains; [C982] Slewing wire ropes; [C983] Slewing fibre ropes | Transferring tensile forces between slewing winch and boom | Product selection | CS12 | Line |  | Rope segments, transferring tensile forces between slewing winch and boom, to rotate the boom. | Transferring tensile forces between slewing winch and boom, to rotate the boom.
Product function leaf | C1064.23 | Slewing sheaves | Slewing sheaves | Product type | C931 | Sheave
Product function composition | C1064.3 | Luffing arrangement | Boom angle changing |  |  |  |  | An arrangement for changing the angle between the boom and the vertical. | Changing the angle between the boom and the vertical.
Product function leaf | C1064.31 | Boom | Boom | Product type | H553 | Beam
Product function leaf | C1064.32 | Luffing winch | Luffing line hoisting, lowering, holding and/or storing | Product type | C1051 | Winch |  | A mechanical device for hoisting, lowering, holding and/or storing the luffing rope. | Hoisting, lowering, holding and/or storing the luffing rope.
Product function leaf | C1064.33 | Luffing ropes; [C971] Luffing chains; [C982] Luffing wire ropes; [C983] Luffing fibre ropes | Transferring tensile forces between luffing winch and boom | Product selection | CS12 | Line |  | Rope segments, transferring tensile forces between luffing winch and boom, to hoist, lower and hold the boom. | Transferring tensile forces between luffing winch and boom, to hoist, lower and hold the boom.
Product function leaf | C1064.34 | Luffing sheaves | Luffing sheaves | Product type | C931 | Sheave
Product function composition | C1064.4 | Hoisting arrangement | Hook with load hoisting |  |  |  |  | An arrangement for hoisting, lowering and holding the hook including its load. | Hoisting, lowering and holding the hook including its load.
Product function leaf | C1064.41 | Hoisting winch | Hoisting line hoisting, lowering, holding and/or storing | Product type | C1051 | Winch |  | A mechanical device for hoisting, lowering, holding and/or storing the hoisting rope. | Hoisting, lowering, holding and/or storing the hoisting rope.
Product function leaf | C1064.42 | Hoisting ropes; [C971] Hoisting chains; [C982] Hoisting wire ropes; [C983] Hoisting fibre ropes | Transferring tensile forces between hoisting winch and hook | Product selection | CS12 | Line |  | Rope segments, transferring tensile forces between hoisting winch and hook, to hoist, lower and hold the hook. | Transferring tensile forces between hoisting winch and hook, to hoist, lower and hold the hook.
Product function leaf | C1064.43 | Hoisting sheaves | Hoisting sheaves | Product type | C931 | Sheave
Product function leaf | C1064.44 | Hoisting block | Hoisting block | Product type | C932 | Block
Product function leaf | C1064.45 | Hoisting swivel | Hook rotating enabling | Product type | C903 | Swivel |  | A mechanical connection enabling the hook to rotate with respect to the crane. | Enabling the hook to rotate with respect to the crane.
Product function leaf | C1064.46 | Hoisting hook | Load attaching | Product type | C908 | Hook |  | A mechanical device for attaching the load onto the hoisting arrangement. | Attaching the load onto the hoisting arrangement.
Product function leaf | C1064.47 | Loose gear | Hoisting while using loose gear | Product type | C974 | Loose gear |  | Equipment used to attach the useful load to a crane's hook, such as slings, nets, baskets, chains, links, rings, shackles, lifting beams and frames, spreaders, grabs, loading pallets, skids, etc., but which do not form a part of the useful load, which is normally not permanently attached to the hook, and which may be stored separately from the crane. | Hoisting while using equipment to attach the useful load to a crane's hook, such as slings, nets, baskets, chains, links, rings, shackles, lifting beams and frames, spreaders, grabs, loading pallets, skids, etc., but which do not form a part of the useful load, which is normally not permanently attached to the hook, and which may be stored separately from the crane.
Product function group | C1064.5 | Power supply | Power supply
Product function leaf | C1064.51 | Electric power system | Electric power system | Product type | E201 | Electric power system
Product function leaf | C1064.52 | Hydraulic power system | Hydraulic power generating and distributing | Product type | S201 | Hydraulic system |  | A system generating and distributing hydraulic power for the crane. | Generating and distributing hydraulic power for the crane.
Product function leaf | C1064.6 | Slip ring | Power transferring | Product type | E87 | Slip ring |  | A device transferring power and control and monitoring signals cross the slewing arrangement | Transferring power and signals for control and mointoring cross the slewing arrangment.
Product function leaf | C1064.7 | Control and monitoring system | Controlling and monitoring | Product type | I101 | Control and monitoring system
Product type | C1065 | Crane, overhead travelling | [5 empty] | A crane which lifts the object by a trolley which normally moves horizontally along the crane beam. The crane beam ends have wheels running on rails at high level.
Product function leaf | C1065.1 | Frame | Frame | Product type | H553 | Beam
Product function composition | C1065.2 | Longitudinal travelling arrangement | Longitudinal translation
Product function leaf | C1065.22 | Longitudinal travelling driver; [C101] Longitudinal travelling engine; [C102] Longitudinal travelling steam turbine; [C104] Longitudinal travelling hydraulic motor; [C105] Longitudinal travelling pneumatic motor; [C107] Longitudinal travelling exhaust turbine; [C108] Longitudinal travelling steam driven piston engine; [C111] Longitudinal travelling gas turbine arrangement; [C202] Longitudinal travelling power take off; [E31] Longitudinal travelling electric motor; [E202] Longitudinal travelling electric power unit | Longitudinal translation gear driving | Product selection | CS1 | Driver |  | A device converting input power to rotational mechanical power for driving the longitudinal translation gear | Converting input power to rotational mechanical power for driving the longitudinal translation gear
Product function leaf | C1065.23 | Longitudinal travelling gear | Longitudinal translation gear | Product type | C201 | Gear
Product function leaf | C1065.24 | Longitudinal travelling wheels | Longitudinal translation wheels | Product type | C509 | Wheel
Product function composition | C1065.3 | Transverse travelling arrangement | Transverse translation
Product function leaf | C1065.31 | Transverse travelling trolley | Transverse translation trolley | Product type | C1021 | Trolley
Product function leaf | C1065.32 | Transverse travelling driver; [C101] Transverse travelling engine; [C102] Transverse travelling steam turbine; [C104] Transverse travelling hydraulic motor; [C105] Transverse travelling pneumatic motor; [C107] Transverse travelling exhaust turbine; [C108] Transverse travelling steam driven piston engine; [C111] Transverse travelling gas turbine arrangement; [C202] Transverse travelling power take off; [E31] Transverse travelling electric motor; [E202] Transverse travelling electric power unit | Transverse translation gear driving | Product selection | CS1 | Driver |  | A device converting input power to rotational mechanical power for driving the transverse translation gear | Converting input power to rotational mechanical power for driving the transverse translation gear
Product function leaf | C1065.33 | Transverse travelling gear | Transverse translation gear | Product type | C201 | Gear
Product function composition | C1065.4 | Hoisting arrangement | Hook with load hoisting |  |  |  |  | An arrangement for hoisting, lowering and holding the hook including its load. | Hoisting, lowering and holding the hook including its load.
Product function leaf | C1065.41 | Hoisting winch | Hoisting line hoisting, lowering, holding and/or storing | Product type | C1051 | Winch |  | A mechanical device for hoisting, lowering, holding and/or storing the hoisting rope. | Hoisting, lowering, holding and/or storing the hoisting rope.
Product function leaf | C1065.42 | Hoisting ropes; [C971] Hoisting chains; [C982] Hoisting wire ropes; [C983] Hoisting fibre ropes | Transferring tensile forces between hoisting winch and hook | Product selection | CS12 | Line |  | Rope segments, transferring tensile forces between hoisting winch and hook, to hoist, lower and hold the hook. | Transferring tensile forces between hoisting winch and hook, to hoist, lower and hold the hook.
Product function leaf | C1065.43 | Hoisting sheaves | Hoisting sheaves | Product type | C931 | Sheave
Product function leaf | C1065.44 | Hoisting block | Hoisting block | Product type | C932 | Block
Product function leaf | C1065.45 | Hoisting swivel | Hook rotating enabling | Product type | C903 | Swivel |  | A mechanical connection enabling the hook to rotate with respect to the crane. | Enabling the hook to rotate with respect to the crane.
Product function leaf | C1065.46 | Hoisting hook | Load attaching | Product type | C908 | Hook |  | A mechanical device for attaching the load onto the hoisting arrangement. | Attaching the load onto the hoisting arrangement.
Product function leaf | C1065.47 | Loose gear | Hoisting while using loose gear | Product type | C974 | Loose gear |  | Equipment used to attach the useful load to a crane's hook, such as slings, nets, baskets, chains, links, rings, shackles, lifting beams and frames, spreaders, grabs, loading pallets, skids, etc., but which do not form a part of the useful load, which is normally not permanently attached to the hook, and which may be stored separately from the crane. | Hoisting while using equipment to attach the useful load to a crane's hook, such as slings, nets, baskets, chains, links, rings, shackles, lifting beams and frames, spreaders, grabs, loading pallets, skids, etc., but which do not form a part of the useful load, which is normally not permanently attached to the hook, and which may be stored separately from the crane.
Product function group | C1065.5 | Power supply | Power supply
Product function leaf | C1065.51 | Electric power system | Electric power system | Product type | E201 | Electric power system
Product function leaf | C1065.52 | Hydraulic power system | Hydraulic power generating and distributing | Product type | S201 | Hydraulic system |  | A system generating and distributing hydraulic power for the crane. | Generating and distributing hydraulic power for the crane.
Product function leaf | C1065.6 | Control and monitoring system | Controlling and monitoring | Product type | I101 | Control and monitoring system
Product type | C1066 | Crane, gantry | [5 empty] | A crane which lifts the object by a trolley which normally moves horizontally along the crane beam. The crane beam ends have wheels running on rails at ground level.
Product function leaf | C1066.1 | Gantry | Gantry | Product type | C408 | Mechanical frame
Product function group | C1066.2 | Machinery and operator spaces | Machinery and operator spaces
Product function leaf | C1066.21 | Machinery house | Machinery house | Product type | H231 | Space, enclosed
Product function leaf | C1066.22 | Operator's cabin | Operator's cabin | Product type | H231 | Space, enclosed
Product function composition | C1066.3 | Longitudinal travelling arrangement | Longitudinal translation
Product function leaf | C1066.32 | Longitudinal travelling driver; [C101] Longitudinal travelling engine; [C102] Longitudinal travelling steam turbine; [C104] Longitudinal travelling hydraulic motor; [C105] Longitudinal travelling pneumatic motor; [C107] Longitudinal travelling exhaust turbine; [C108] Longitudinal travelling steam driven piston engine; [C111] Longitudinal travelling gas turbine arrangement; [C202] Longitudinal travelling power take off; [E31] Longitudinal travelling electric motor; [E202] Longitudinal travelling electric power unit | Longitudinal translation gear driving | Product selection | CS1 | Driver |  | A device converting input power to rotational mechanical power for driving the longitudinal translation gear | Converting input power to rotational mechanical power for driving the longitudinal translation gear
Product function leaf | C1066.33 | Longitudinal travelling gear | Longitudinal translation gear | Product type | C201 | Gear
Product function leaf | C1066.34 | Longitudinal travelling wheels | Longitudinal translation wheels | Product type | C509 | Wheel
Product function composition | C1066.4 | Transverse travelling arrangement | Transverse translation
Product function leaf | C1066.41 | Transverse travelling trolley | Transverse translation trolley | Product type | C1021 | Trolley
Product function leaf | C1066.42 | Transverse travelling driver; [C101] Transverse travelling engine; [C102] Transverse travelling steam turbine; [C104] Transverse travelling hydraulic motor; [C105] Transverse travelling pneumatic motor; [C107] Transverse travelling exhaust turbine; [C108] Transverse travelling steam driven piston engine; [C111] Transverse travelling gas turbine arrangement; [C202] Transverse travelling power take off; [E31] Transverse travelling electric motor; [E202] Transverse travelling electric power unit | Transverse translation gear driving | Product selection | CS1 | Driver |  | A device converting input power to rotational mechanical power for driving the transverse translation gear | Converting input power to rotational mechanical power for driving the transverse translation gear
Product function leaf | C1066.43 | Transverse travelling gear | Transverse translation gear | Product type | C201 | Gear
Product function composition | C1066.5 | Hoisting arrangement | Hook with load hoisting |  |  |  |  | An arrangement for hoisting, lowering and holding the hook including its load. | Hoisting, lowering and holding the hook including its load.
Product function leaf | C1066.51 | Hoisting winch | Hoisting line hoisting, lowering, holding and/or storing | Product type | C1051 | Winch |  | A mechanical device for hoisting, lowering, holding and/or storing the hoisting rope. | Hoisting, lowering, holding and/or storing the hoisting rope.
Product function leaf | C1066.52 | Hoisting ropes; [C971] Hoisting chains; [C982] Hoisting wire ropes; [C983] Hoisting fibre ropes | Transferring tensile forces between hoisting winch and hook | Product selection | CS12 | Line |  | Rope segments, transferring tensile forces between hoisting winch and hook, to hoist, lower and hold the hook. | Transferring tensile forces between hoisting winch and hook, to hoist, lower and hold the hook.
Product function leaf | C1066.53 | Hoisting sheaves | Hoisting sheaves | Product type | C931 | Sheave
Product function leaf | C1066.54 | Hoisting block | Hoisting block | Product type | C932 | Block
Product function leaf | C1066.55 | Hoisting swivel | Hook rotating enabling | Product type | C903 | Swivel |  | A mechanical connection enabling the hook to rotate with respect to the crane. | Enabling the hook to rotate with respect to the crane.
Product function leaf | C1066.56 | Hoisting hook | Load attaching | Product type | C908 | Hook |  | A mechanical device for attaching the load onto the hoisting arrangement. | Attaching the load onto the hoisting arrangement.
Product function leaf | C1066.57 | Loose gear | Hoisting while using loose gear | Product type | C974 | Loose gear |  | Equipment used to attach the useful load to a crane's hook, such as slings, nets, baskets, chains, links, rings, shackles, lifting beams and frames, spreaders, grabs, loading pallets, skids, etc., but which do not form a part of the useful load, which is normally not permanently attached to the hook, and which may be stored separately from the crane. | Hoisting while using equipment to attach the useful load to a crane's hook, such as slings, nets, baskets, chains, links, rings, shackles, lifting beams and frames, spreaders, grabs, loading pallets, skids, etc., but which do not form a part of the useful load, which is normally not permanently attached to the hook, and which may be stored separately from the crane.
Product function group | C1066.6 | Power supply | Power supply
Product function leaf | C1066.61 | Electric power system | Electric power system | Product type | E201 | Electric power system
Product function leaf | C1066.62 | Hydraulic power system | Hydraulic power generating and distributing | Product type | S201 | Hydraulic system |  | A system generating and distributing hydraulic power for the crane. | Generating and distributing hydraulic power for the crane.
Product function leaf | C1066.7 | Control and monitoring system | Controlling and monitoring | Product type | I101 | Control and monitoring system
Product function group | C1066.8 | Fire safety | Fire safety
Product function leaf | C1066.81 | Structural fire protection | Thermal insulating | Product type | M16 | Thermal insulation |  | Thermal insulation for protection of the crane's structure and equipment against heat from a fire. | Protecting the crane's structure and equipment against heat from a fire by thermal insulating.
Product function leaf | C1066.82 | Fire detection and alarm system | Fire detecting and alarming | Product type | G240 | Fire detection and alarm system |  | A system for detecting fire and providing fire alarm. | Detecting fire and providing fire alarm.
Product function leaf | C1066.83 | Fire extinguishing system; [G201] Gas fire extinguishing system; [G202] Foam fire extinguishing system; [G203] Water spraying fire extinguishing system; [G204] Dry powder fire extinguishing system; [G205] Wet chemical fire extinguishing system | Fire extinguishing | Product selection | GS3 | Fire extinguishing system
Product type | C1067 | Crane, A-frame | [5 empty] | A hinged frame intended for lifting. Hydraulic cylinders control the movement of the A-frame while a winch is fitted for hoisting and lowering the load.
Product function leaf | C1067.1 | A-frame | A-frame | Product type | C408 | Mechanical frame
Product function leaf | C1067.2 | Tilting cylinder | Converting hydraulic pressure to linear forces and movements tilting the A-frame | Product type | C664 | Hydraulic cylinder |  | Actuators converting hydraulic pressure to linear forces and movements tilting the A-frame. | Converting hydraulic pressure to linear forces and movements tilting the A-frame.
Product function composition | C1067.3 | Hoisting arrangement | Hook with load hoisting |  |  |  |  | An arrangement for hoisting, lowering and holding the hook including its load. | Hoisting, lowering and holding the hook including its load.
Product function leaf | C1067.31 | Hoisting winch | Hoisting line hoisting, lowering, holding and/or storing | Product type | C1051 | Winch |  | A mechanical device for hoisting, lowering, holding and/or storing the hoisting rope. | Hoisting, lowering, holding and/or storing the hoisting rope.
Product function leaf | C1067.32 | Hoisting ropes; [C971] Hoisting chains; [C982] Hoisting wire ropes; [C983] Hoisting fibre ropes | Transferring tensile forces between hoisting winch and hook | Product selection | CS12 | Line |  | Rope segments, transferring tensile forces between hoisting winch and hook, to hoist, lower and hold the hook. | Transferring tensile forces between hoisting winch and hook, to hoist, lower and hold the hook.
Product function leaf | C1067.33 | Hoisting sheaves | Hoisting sheaves | Product type | C931 | Sheave
Product function leaf | C1067.34 | Hoisting block | Hoisting block | Product type | C932 | Block
Product function leaf | C1067.35 | Hoisting swivel | Hook rotating enabling | Product type | C903 | Swivel |  | A mechanical connection enabling the hook to rotate with respect to the crane. | Enabling the hook to rotate with respect to the crane.
Product function leaf | C1067.36 | Hoisting hook | Load attaching | Product type | C908 | Hook |  | A mechanical device for attaching the load onto the hoisting arrangement. | Attaching the load onto the hoisting arrangement.
Product function leaf | C1067.37 | Loose gear | Hoisting while using loose gear | Product type | C974 | Loose gear |  | Equipment used to attach the useful load to a crane's hook, such as slings, nets, baskets, chains, links, rings, shackles, lifting beams and frames, spreaders, grabs, loading pallets, skids, etc., but which do not form a part of the useful load, which is normally not permanently attached to the hook, and which may be stored separately from the crane. | Hoisting while using equipment to attach the useful load to a crane's hook, such as slings, nets, baskets, chains, links, rings, shackles, lifting beams and frames, spreaders, grabs, loading pallets, skids, etc., but which do not form a part of the useful load, which is normally not permanently attached to the hook, and which may be stored separately from the crane.
Product function group | C1067.4 | Power supply | Power supply
Product function leaf | C1067.41 | Electric power system | Electric power system | Product type | E201 | Electric power system
Product function leaf | C1067.42 | Hydraulic power system | Hydraulic power generating and distributing | Product type | S201 | Hydraulic system |  | A system generating and distributing hydraulic power for the crane. | Generating and distributing hydraulic power for the crane.
Product function leaf | C1067.5 | Control and monitoring system | Controlling and monitoring | Product type | I101 | Control and monitoring system
Product type | C1071 | Personnel transfer arrangement
Product type | C1072 | Pulling equipment
Product type | C1073 | Pipe stowage equipment
Product type | C1074 | Cable laying equipment
Product type | C1075 | Dredging equipment
Product type | C1076 | Fishing equipment
Product type | C1077 | Seismic exploration equipment | [5 empty] | Equipment for exploration of geological formations below the sea bed using acoustic methods, normally consisting of: - an air gun on board the vessel providing controlled acoustic pulses transmitted though the water to the geological formations below the sea bed - hydrophones receiving the acoustic signals reflected from geological formations - cables positioning the hydrophones and transmitting power to and signals from the hydrophones.
Product type | C1081 | Sail rig | [5 empty] | An arrangement where sails supported by e.g. masts, stays or booms transfer the wind forces as propulsion trust to the vessel | Generating propulsion thrust from wind power and transfer to vessel.
Product function leaf | C1081.1 | Masts | Booms and sails carrying | Product type | H661 | Mast |  | Vertical spar - carrying booms and sails - transferring propulsion thrust to the vessel. | Carrying booms and sails and transferring propulsion thrust to the vessel.
Product function leaf | C1081.2 | Booms/spars | Sails carrying and adjusting | Product type | H553 | Beam |  | Horizontal or inclined booom/spar connected to the mast for - carrying sails - adjusting the sail angle with respect to the wind. | Carrying sails and adjusting the sail angle with respect to the wind.
Product function leaf | C1081.3 | Standing rigging | Masts supporting | Product type | C1095 | Standing rigging |  | Fixed lines, wires, or rods, which support the masts. | Supporting the mast
Product function leaf | C1081.4 | Sails | Propulsion thrust generating from wind power | Product type | C1091 | Sail |  | A membrane structure made from fabric generating propulsion thrust from wind power. | Generating thrust from wind power.
Product function leaf | C1081.5 | Deployment arrangements | Sails deploying, hoisting and lowering | Product type | C1092 | Sail deployment arrangement |  | Hydraulic and / or mechanical arrangement for deploying and/or, hoisting and lowering the sails. | Deploying, hoisting and lowering the sails.
Product function leaf | C1081.6 | Trimming arrangements | Sails trimming | Product type | C1093 | Sail trimming arrangement |  | Hydraulic and / or mechanical arrangements for adjusting the angle and profile of the sails to optimise the wind generated propulsion trust. | Adjusting the profile of the sails to optimise the wind generated propulsion trust.
Product function leaf | C1081.7 | Tilting arrangement | Masts tilting, securing and stowing | Product type | C1094 | Mast tilting arrangement |  | Hydraulic and / or mechanical arrangements for tilting, securing and stowing the masts to protect them in heavy weather and/or to reduce the vessel's air draught when passing under bridges or overhead power cables. | Tilting, securing and stowing the masts.
Product function leaf | C1081.8 | Control and monitoring system | Controlling and monitoring | Product type | I101 | Control and monitoring system |  | A system for controlling and monitoring the sail rig, e.g. deployment and trimming of the sails and tilting of the masts. | Controlling and monitoring the sail rig, e.g. deployment and trimming of the sails and tilting of the masts.
Product type | C1082 | Rotor sail | [5 empty] | A rotating cylindrical sail supported by a mast transferring the lift forces perpendicular to the wind direction ("Magnus effect") generated by the wind passing over the rotating cylindrical sail to propulsion trust for the vessel. | Generating propulsion thrust from wind power and transfer it to vessel.
Product function leaf | C1082.1 | Inner mast | Sail carrying | Product type | H661 | Mast |  | A spar carrying the rotating sail and transferring the generated propulsion trust to the vessel. | Carrying the rotating sail and transferring the generated propulsion trust to the vessel.
Product function leaf | C1082.2 | Rotor | Propulsion thrust generating from wind power | Product type | C1091 | Sail |  | A rotating fixed cylindrical sail transferring the lift force generated by the wind passing the rotating cylinder to propulsion trust for the vessel. | Generating propulsion thrust from wind power.
Product function composition | C1082.3 | Sail rotation arrangement | Sail rotating |  |  |  |  | An arrangement for rotating the sail. | Rotating the sail.
Product function leaf | C1082.31 | Sail rotation driver; [C101] Sail rotation engine; [C102] Sail rotation steam turbine; [C104] Sail rotation hydraulic motor; [C105] Sail rotation pneumatic motor; [C107] Sail rotation exhaust turbine; [C108] Sail rotation steam driven piston engine; [C111] Sail rotation gas turbine arrangement; [C202] Sail rotation power take off; [E31] Sail rotation electric motor; [E202] Sail rotation electric power unit | Sail driving | Product selection | CS1 | Driver |  | A device converting input energy to rotational mechanical energy for driving the sail | Converting input energy to rotational mechanical energy for driving the sail.
Product function leaf | C1082.32 | Sail rotation gear | Rotation energy transferring | Product type | C201 | Gear |  | A mechanical device transferring rotational mechanical energy from the driver to the sail. | Transferring rotational mechanical energy from the driver to the sail.
Product function leaf | C1082.33 | Sail rotation bearings; [C261]Sail rotation bearings, plain; [C262] Sail rotation bearings, roller; [C263] Sail rotation bearings, axial plain; [C264] Sail rotation bearings, axial roller; [C265] Sail rotation bearings, tilting pad | Sail thrust force uptaking | Product selection | CS6 | Bearing |  | Mechanical devices - enabling rotation between the sail and the inner mast while constraining other relative motion types - reducing friction between the sail and the inner mast, and - transferring thust forces from the sail to the inner mast. | - enabling rotation between the sail and the inner mast while constraining other relative motion types - reducing friction between the sail and the inner mast, and - transferring thust forces from the sail to the inner mast.
Product function leaf | C1082.4 | Tilting arrangement | Tilting, securing and stowing | Product type | C1094 | Mast tilting arrangement |  | A hydraulic and / or mechanical arrangement for tilting, securing and stowing the rotor sail to protect it in heavy weather and to reduce the vessel's air draught when passing under bridges or overhead power cables. | Tilting, securing and stowing the rotor sail.
Product function leaf | C1082.5 | Control and monitoring system | Controlling and monitoring | Product type | I101 | Control and monitoring system |  | A system for controlling and monitoring the rotor sail, e.g. rotational speed and direction, tilting and securing. | Controlling and monitoring the rotor sail, e.g. rotational speed and direction, tilting and securing.
Product type | C1083 | Wing sail | [5 empty] | A wing profiled sail self-supported or supported by a mast transferring the the wind forces to propulsion thrust for the vessel.
Product function leaf | C1083.1 | Mast | Sail carrying | Product type | H661 | Mast |  | A mast carrying the wing sail and transferring the generated thrust to the vessel. | Carrying the wing sail and transferring the generated thrust to the vessel.
Product function leaf | C1083.2 | Sail | Propulsion thrust generating from wind power | Product type | C1091 | Sail |  | A fixed symetric or adjustable wing profiled sail made from fabric or rigid materials self-supported or supported by webs or ribs, transferring the wind forces to propulsion trust to the vessel. | Generating thrust from wind power.
Product function leaf | C1083.3 | Deployment arrangements | Wing sail deploying, hoisting and lowering | Product type | C1092 | Sail deployment arrangement |  | Hydraulic and / or mechanical arrangement for deploying, hoisting and lowering the wing rig. | Deploying, hoisting and lowering the wing rig.
Product function leaf | C1083.4 | Trimming arrangements | Wing sail trimming | Product type | C1093 | Sail trimming arrangement |  | A hydraulic and / or mechanical arrangement for adjusting the angle and/or profile of the wing sail to optimise the wind generated propulsion thrust. | Adjusting the profile of the wing sail to optimise the wind generated propulsion thrust.
Product function leaf | C1083.5 | Tilting arrangement | Wing rig tilting, securing and stowing | Product type | C1094 | Mast tilting arrangement |  | A hydraulic and / or mechanical arrangement for tilting, securing and stowing the mast to protect it in heavy weather and to reduce the vessel's air draught when passing under bridges or overhead power cables. | Tilting, securing and stowing the mast.
Product function leaf | C1083.6 | Control and monitoring system | Controlling and monitoring | Product type | I101 | Control and monitoring system |  | A system for controlling and monitoring the wing rig, e.g. wing angle against the wind, wing profile, tilting and securing. | Controlling and monitoring the wing rig, e.g. wing angle against the wind, wing profile, tilting and securing.
Product type | C1084 | Suction sail | [5 empty] | A suction sail, self-supported or supported by a mast, transferring the wind forces to propulsion thrust for the vessel. The profile is fitted with a tail at the aft windward side that together with a fan creating an underpressure inside the profile and perforations at the aft leeward side of the profile to optimise the air flow around the profile and thereby maximise the lift force.
Product function leaf | C1084.1 | Mast | Sail carrying | Product type | H661 | Mast |  | A mast carrying the suction sail and transferring the generated thrust to the vessel. | Carrying the suction sail and transferring the generated thrust to the vessel.
Product function leaf | C1084.2 | Sail | Propulsion thrust generating from wind power | Product type | C1091 | Sail |  | A fixed symetric wing profiled foil made from fabric or rigid materials self-supported or supported by webs or ribs, transferring the wind forces to propulsion trust to the mast or directly to the vessel. | Generating thrust from wind power.
Product function leaf | C1084.3 | Deployment arrangements | Suction sail deploying, hoisting and lowering | Product type | C1092 | Sail deployment arrangement |  | Hydraulic and / or mechanical arrangement for deploying, hoisting and lowering the suctio sail. | Deploying, hoisting and lowering the suction sail.
Product function leaf | C1084.4 | Trimming arrangements | Suction sail trimming | Product type | C1093 | Sail trimming arrangement |  | A hydraulic and / or mechanical arrangement for adjusting the angle and position of the tail of the suction sail to optimise the wind generated propulsion thrust. | Adjusting the profile of the suction sail to optimise the wind generated propulsion thrust.
Product function leaf | C1084.5 | Ventilation arrangement | Suction sail ventilating | Product type | S130 | Fan unit |  | A fan generatin a vacuum inside the foil profile to optimise the air flow araound the profile and therby maximise the lift force. | Vacuum generting inside the foil profile to optimise the air flow araound the profile and therby maximise the lift force by use of a fan.
Product function leaf | C1084.6 | Tilting arrangement | Suction sail tilting, securing and stowing | Product type | C1094 | Mast tilting arrangement |  | A hydraulic and / or mechanical arrangement for tilting, securing and stowing the mast to protect it in heavy weather and to reduce the vessel's air draught when passing under bridges or overhead power cables. | Tilting, securing and stowing the mast.
Product function leaf | C1084.7 | Control and monitoring system | Controlling and monitoring | Product type | I101 | Control and monitoring system |  | A system for controlling and monitoring the suction sail, e.g. the profile angle against the wind, position of tail, fan, deployment, tilting and securing. | Controlling and monitoring the suction sail, e.g. foil angle against the wind, position of tail, fan, deploying, tilting and securing.
Product type | C1091 | Sail | [5 empty] | A cylindrical, symmetrical or asymmetrical profiled structure made from fixed or tensile materials transferring the lift forces generated by wind passing over the sail to propulsion trust for the vessel.
Product type | C1092 | Sail deployment arrangement | [5 empty] | A hydraulic and / or mechanical arrangement for deploying, hoisting and lowering a sail.
Product type | C1093 | Sail trimming arrangement | [5 empty] | A hydraulic and / or mechanical arrangement for adjusting the profile of the sail to optimise the wind generated propulsion trust.
Product type | C1094 | Mast tilting arrangement | [5 empty] | A hydraulic and / or mechanical arrangement for tilting, securing and stowing the mast to protect it in heavy weather and to reduce the vessel's air draught when passing under bridges or overhead power cables.
Product type | C1095 | Standing rigging | [5 empty] | Fixed lines, wires, or rods, which support the masts.
Product type | C1096 | Net pen handling system | [5 empty] | Mechanical devices for hoisting, lowering, holding and/or storing lines for net pen handling. | Hoisting, lowering, holding and/or storing lines for net pen handling.
Product type | C1097 | Net stretch system | [5 empty] | Weight or other device applied to a net pen in order to stretch it | Applying force to a net pen by weight or other device in order to maintain the desired shape of the net pen by stretching it
Product type | C1098 | Fish feeding system | [5 empty] | A system for feeding farmed fish | Feeding farmed fish
Product type | C1099 | Live fish transfer system | [5 empty] | A system for transfer of live fish from net pens to transfer tanks or other vessel | Transfer of live fish from net pens to transfer tanks or other vessel
Product type | C1100 | Dead fish system | [5 empty] | A system for removing and handling dead fish from net pens | Removing and handling dead fish from net pens
Product group level 2 | CG4 | Closing appliances
Product type | C1101 | Hatch cover
Product variant |  | Weather tight
Product variant |  | Not weather tight
Product type | C1102 | Door blade
Product type | C1103 | Window pane
Product type | C1104 | Deadlight
Product type | C1105 | Manhole cover
Product type | C1106 | Panel
Product type | C1121 | Opening device
Product type | C1123 | Locking device
Product type | C1124 | Gasket
Product type | C1125 | Securing device | [5 empty] | A device that secures a closing appliance in a position, e.g. open or closed.
Product type | C1126 | Channel
Product type | C1141 | Door | [5 empty] | A hinged or otherwise movable barrier that allows ingress and egress into an enclosure.
Product function composition | C1141.1 | Door structure | Door structure
Product function leaf | C1141.11 | Door blades | Door blades | Product type | C1102 | Door blade
Product function leaf | C1141.12 | Hinges | Door blade rotation enabling | Product type | C266 | Hinge |  | Mechanical devices connecting the door blade and the supports, while - enabling rotation between door blade and the supports about a fixed axis - preventing other translations or rotations - reducing friction between the door blade and the supports, and - transferring loads between the door blade and the supports. | - enabling rotation between door blade and the supports about a fixed axis - preventing other translations or rotations - reducing friction between the door blade and the supports, and - transferring loads between the door blade and the supports.
Product function composition | C1141.2 | Sealing arrangement | Sealing
Product function leaf | C1141.21 | Coamings | Coamings | Product type | H601 | Supporting structure
Product function leaf | C1141.22 | Gaskets | Gaskets | Product type | C1124 | Gasket
Product function leaf | C1141.23 | Gasket channels | Gasket channels | Product type | C1126 | Channel
Product function leaf | C1141.3 | Supports | Supports | Product type | C401 | Foundation
Product function group | C1141.4 | Opening and closing arrangement | Opening and closing
Product function leaf | C1141.41 | Opening and closing hydraulic actuators | Converting hydraulic pressure to linear forces and movements acting on the door blades | Product type | C664 | Hydraulic cylinder |  | Actuators converting hydraulic pressure to linear forces and movements acting on the door blades, to open and close the door. | Converting hydraulic pressure to linear forces and movements acting on the door blades, to open and close the door.
Product function composition | C1141.42 | Opening and closing arrangement, mechanical | Opening and closing arrangement, mechanical
Product function leaf | C1141.421 | Opening and closing winches | Opening and closing lines hauling, paying out, holding and/or storing | Product type | C1051 | Winch |  | Mechanical devices for hauling, paying out, holding and/or storing the opening and closing lines. | Hauling, paying out, holding and/or storing the opening and closing lines.
Product function leaf | C1141.422 | Opening and closing lines; [C971] Opening and closing chains; [C982] Opening and closing steel wire ropes; [C983] Opening and closing fibre ropes | Transferring tensile forces between door blade and winch | Product selection | CS12 | Line |  | Lines (chains, steel wire ropes or fibre ropes), transferring tensile forces between door blade and winch, to open and/or close the door. | Transferring tensile forces between door blade and winch, to open and/or close the door.
Product function leaf | C1141.423 | Opening and closing blocks | Opening and closing blocks | Product type | C932 | Block
Product function leaf | C1141.424 | Opening and closing sheaves | Opening and closing sheaves | Product type | C931 | Sheave
Product function leaf | C1141.5 | Securing arrangements | Securing | Product type | C1125 | Securing device |  | Arrangements securing the door in a position, e.g. open or closed. | Securing the door in a position, e.g. open or closed.
Product function leaf | C1141.6 | Locking devices | Locking | Product type | C1123 | Locking device
Product type | C1142 | Door and ramp, combined
Product function composition | C1142.1 | Ramp structure | Ramp structure
Product function leaf | C1142.11 | Ramp panels | Ramp panels | Product type | C1106 | Panel
Product function leaf | C1142.12 | Hinges | Ramp panels rotation enabling | Product type | C266 | Hinge |  | Mechanical devices connecting the ramp panels and the supports, while - enabling rotation between ramp panels and the supports about a fixed axis - preventing other translations or rotations - reducing friction between the ramp panels and the supports, and - transferring loads between the ramp panels and the supports. | - enabling rotation between ramp panels and the supports about a fixed axis - preventing other translations or rotations - reducing friction between the ramp panels and the supports, and - transferring loads between the ramp panels and the supports.
Product function composition | C1142.2 | Sealing arrangement | Sealing
Product function leaf | C1142.21 | Coamings | Coamings | Product type | H601 | Supporting structure
Product function leaf | C1142.22 | Gaskets | Gaskets | Product type | C1124 | Gasket
Product function leaf | C1142.23 | Gasket channels | Gasket channels | Product type | C1126 | Channel
Product function leaf | C1142.3 | Supports | Supports | Product type | C401 | Foundation
Product function group | C1142.4 | Hoisting arrangement | Hoisting
Product function leaf | C1142.41 | Hoisting hydraulic actuators | Converting hydraulic pressure to linear forces and movements acting on the ramp panels | Product type | C664 | Hydraulic cylinder |  | Actuators converting hydraulic pressure to linear forces and movements acting on the ramp panels, to open and close the door / ramp. | Converting hydraulic pressure to linear forces and movements acting on the ramp panels, to open and close the door / ramp.
Product function composition | C1142.42 | Hoisting arrangement, mechanical | Hoisting arrangement, mechanical
Product function leaf | C1142.421 | Hoisting winches | Hoisting lines hauling, paying out, holding and/or storing | Product type | C1051 | Winch |  | Mechanical devices for hauling, paying out, holding and/or storing the hoisting lines. | Hauling, paying out, holding and/or storing the hoisting lines.
Product function leaf | C1142.422 | Hoisting lines; [C971] Hoisting chains; [C982] Hoisting steel wire ropes; [C983] Hoisting fibre ropes | Transferring tensile forces between door/ramp and winch | Product selection | CS12 | Line |  | Lines (chains, steel wire ropes or fibre ropes), transferring tensile forces between door/ramp and winch, to hoist, lower and hold the ramp. | Transferring tensile forces between door/ramp and winch, to hoist, lower and hold the ramp.
Product function leaf | C1142.423 | Hoisting blocks | Hoisting blocks | Product type | C932 | Block
Product function leaf | C1142.424 | Hoisting sheaves | Hoisting sheaves | Product type | C931 | Sheave
Product function leaf | C1142.5 | Securing arrangements | Securing | Product type | C1125 | Securing device |  | Arrangements securing the door / ramp in a position, e.g. open or closed. | Securing the door / rapm in a position, e.g. open or closed.
Product function leaf | C1142.6 | Locking devices | Locking | Product type | C1123 | Locking device
Product type | C1143 | Hatch
Product variant |  | Weathertight
Product variant |  | Not weathertight
Product variant |  | Watertight
Product function composition | C1143.1 | Cover arrangement | Cover arrangement
Product function leaf | C1143.11 | Cover | Cover | Product type | C1101 | Hatch cover
Product function leaf | C1143.12 | Hinges | Hatch cover rotation enabling | Product type | C266 | Hinge |  | Mechanical devices connecting the hatch cover and the supports, while - enabling rotation between hatch cover and the supports about a fixed axis - preventing other translations or rotations - reducing friction between the hatch cover and the supports, and - transferring loads between the hatch cover and the supports. | - enabling rotation between hatch cover and the supports about a fixed axis - preventing other translations or rotations - reducing friction between the hatch cover and the supports, and - transferring loads between the hatch cover and the supports.
Product function composition | C1143.2 | Sealing arrangement | Sealing
Product function leaf | C1143.21 | Compression bars | Compression bars | Product type | H510 | Bar
Product function leaf | C1143.22 | Gaskets | Gaskets | Product type | C1124 | Gasket
Product function leaf | C1143.23 | Gasket channels | Gasket channels | Product type | C1126 | Channel
Product function leaf | C1143.3 | Supports | Supports | Product type | C401 | Foundation
Product function group | C1143.4 | Opening and closing arrangement | Opening and closing
Product function leaf | C1143.41 | Opening and closing hydraulic actuators | Converting hydraulic pressure to linear forces and movements acting on the hatch cover | Product type | C664 | Hydraulic cylinder |  | Actuators converting hydraulic pressure to linear forces and movements acting on the hatch cover, to open and close the hatch. | Converting hydraulic pressure to linear forces and movements acting on the hatch cover, to open and close the hatch.
Product function composition | C1143.42 | Opening and closing arrangement, mechanical | Opening and closing arrangement, mechanical
Product function leaf | C1143.421 | Opening and closing winches | Opening and closing lines hauling, paying out, holding and/or storing | Product type | C1051 | Winch |  | Mechanical devices for hauling, paying out, holding and/or storing the opening and closing lines. | Hauling, paying out, holding and/or storing the opening and closing lines.
Product function leaf | C1143.422 | Opening and closing lines; [C971] Opening and closing chains; [C982] Opening and closing steel wire ropes; [C983] Opening and closing fibre ropes | Transferring tensile forces between hatch cover and winch | Product selection | CS12 | Line |  | Lines (chains, steel wire ropes or fibre ropes), transferring tensile forces between hatch cover and winch, to open and/or close the hatch. | Transferring tensile forces between hatch cover and winch, to open and/or close the hatch.
Product function leaf | C1143.423 | Opening and closing blocks | Opening and closing blocks | Product type | C932 | Block
Product function leaf | C1143.424 | Opening and closing sheaves | Opening and closing sheaves | Product type | C931 | Sheave
Product function leaf | C1143.5 | Securing arrangements | Securing | Product type | C1125 | Securing device |  | Arrangements securing the hatch in a position, e.g. open or closed. | Securing the hatch in a position, e.g. open or closed.
Product function leaf | C1143.6 | Locking devices | Locking | Product type | C1123 | Locking device
Product function leaf | C1143.7 | Hatch coaming | Coaming | Product type | H601 | Supporting structure |  | A coaming on the wheather deck supporting the cargo hatch covers. | Structural strength, external watertight integrity and cargo hatch covers supporting by cargo hatch coamings.
Product type | C1144 | Window
Product function leaf | C1144.1 | Window pane | Window pane | Product type | C1103 | Window pane
Product function composition | C1144.2 | Seal | Sealing
Product function leaf | C1144.21 | Coaming | Coaming | Product type | H601 | Supporting structure
Product function leaf | C1144.22 | Gasket | Gasket | Product type | C1124 | Gasket
Product function leaf | C1144.3 | Opening and closing | Opening and closing
Product function leaf | C1144.4 | Securing arrangements | Securing | Product type | C1125 | Securing device |  | Arrangements securing the window in a position, e.g. open or closed. | Securing the window in a position, e.g. open or closed.
Product function leaf | C1144.5 | Deadlight | Deadlight | Product type | C1104 | Deadlight
Product type | C1145 | Side scuttle
Product function leaf | C1145.1 | Scuttle | Scuttle | Product type | C1103 | Window pane
Product function composition | C1145.2 | Seal | Sealing
Product function leaf | C1145.21 | Coaming | Coaming | Product type | H601 | Supporting structure
Product function leaf | C1145.22 | Gasket | Gasket | Product type | C1124 | Gasket
Product function leaf | C1145.3 | Opening and closing | Opening and closing
Product function leaf | C1145.4 | Securing arrangements | Securing | Product type | C1125 | Securing device |  | Arrangements securing the side scuttle in a position, e.g. open or closed. | Securing the side scuttle in a position, e.g. open or closed.
Product function leaf | C1145.5 | Deadlight | Deadlight | Product type | C1104 | Deadlight
Product type | C1146 | Manhole
Product function leaf | C1146.1 | Cover | Cover | Product type | C1105 | Manhole cover
Product function leaf | C1146.2 | Coaming | Coaming | Product type | H601 | Supporting structure
Product type | C1147 | Ramp
Product function composition | C1147.1 | Ramp structure | Ramp structure
Product function leaf | C1147.11 | Ramp panels | Ramp panels | Product type | C1106 | Panel
Product function leaf | C1147.12 | Hinges | Ramp panels rotation enabling | Product type | C266 | Hinge |  | Mechanical devices connecting the ramp panels and the supports, while - enabling rotation between ramp panels and the supports about a fixed axis - preventing other translations or rotations - reducing friction between the ramp panels and the supports, and - transferring loads between the ramp panels and the supports. | - enabling rotation between ramp panels and the supports about a fixed axis - preventing other translations or rotations - reducing friction between the ramp panels and the supports, and - transferring loads between the ramp panels and the supports.
Product function group | C1147.2 | Hoisting arrangement | Hoisting
Product function leaf | C1147.21 | Hoisting hydraulic actuators | Converting hydraulic pressure to linear forces and movements acting on the ramp panels | Product type | C664 | Hydraulic cylinder |  | Actuators converting hydraulic pressure to linear forces and movements acting on the ramp panels, to open and close the ramp. | Converting hydraulic pressure to linear forces and movements acting on the ramp panels, to open and close the ramp.
Product function composition | C1147.22 | Hoisting arrangement, mechanical | Hoisting arrangement, mechanical
Product function leaf | C1147.221 | Hoisting winches | Hoisting lines hoisting, lowering, holding and/or storing | Product type | C1051 | Winch |  | Mechanical devices for hoisting, lowering, holding and/or storing the hoisting lines. | Hoisting, lowering, holding and/or storing the hoisting lines.
Product function leaf | C1147.222 | Hoisting lines; [C971] Hoisting chains; [C982] Hoisting steel wire ropes; [C983] Hoisting fibre ropes | Transferring tensile forces between ramp and winch | Product selection | CS12 | Line |  | Lines (chains, steel wire ropes or fibre ropes), transferring tensile forces between ramp and winch, to hoist, lower and hold the ramp. | Transferring tensile forces between ramp and winch, to hoist, lower and hold the ramp.
Product function leaf | C1147.223 | Hoisting blocks | Hoisting blocks | Product type | C932 | Block
Product function leaf | C1147.224 | Hoisting sheaves | Hoisting sheaves | Product type | C931 | Sheave
Product function leaf | C1147.3 | Securing arrangements | Securing | Product type | C1125 | Securing device |  | Arrangements securing the ramp in a position, e.g. open or closed. | Securing the ramp in a position, e.g. open or closed.
Product function leaf | C1147.4 | Locking devices | Locking | Product type | C1123 | Locking device
Product group level 2 | CG5 | Drilling equipment
Product type | C2031 | Derrick
Product function leaf | C2031.1 | Trusswork | Trusswork | Product type | H553 | Beam
Product function leaf | C2031.2 | Platform | Platform | Product type | H401 | Deck
Product type | C2032 | Mast / ginpole
Product type | C2041 | Blowout preventer stack | [5 empty] | One or more valves installed at the wellhead to prevent the escape of pressure either in the annular space between the casing and the drill pipe or in open hole (for example, hole with no drill pipe) during drilling or completion operations.
Product function leaf | C2041.1 | Connector | Connector | Product type | C2051 | Connector
Product function group | C2041.2 | Rams | Rams
Product function leaf | C2041.2i | Ram | Ram | Product type | C2052 | Ram
Product function group | C2041.3 | Annulars | Annulars
Product function leaf | C2041.3i | Annular | Annular | Product type | C2053 | Annular
Product function group | C2041.4 | Clamps | Clamps
Product function leaf | C2041.4i | Clamp | Clamp | Product type | C2054 | Clamp
Product function group | C2041.5 | Adaptors / spools | Adaptors / spools
Product function leaf | C2041.5i | Adaptor / spool | Adaptor / spool | Product type | C2055 | Adaptor / spool
Product function leaf | C2041.6 | Test stump | Test stump | Product type | C2056 | Test stump
Product function leaf | C2041.7 | Stripper | Stripper | Product type | C2061 | Stripper
Product function leaf | C2041.8 | Piping | Piping | Product type | S90 | Piping
Product type | C2042 | Lower marine riser package (LMRP)
Product function leaf | C2042.1 | Connector | Connector | Product type | C2051 | Connector
Product function leaf | C2042.2 | Annular | Annular | Product type | C2053 | Annular
Product function leaf | C2042.3 | Ball joint | Ball joint | Product type | Y23 | Ball joint
Product function leaf | C2042.4 | Flex joint | Flex joint | Product type | Y24 | Flex joint
Product function leaf | C2042.5 | Piping | Piping | Product type | S90 | Piping
Product type | C2043 | Lower riser package (LRP)
Product function leaf | C2043.1 | Connector | Connector | Product type | C2051 | Connector
Product function group | C2043.2 | Rams | Rams
Product function leaf | C2043.2i | Ram | Ram | Product type | C2052 | Ram
Product function leaf | C2043.3 | Piping | Piping | Product type | S90 | Piping
Product function leaf | C2043.4 | Fail-safe valve | Fail-safe valve | Product type | S61 | Valve
Product type | C2044 | Emergency disconnect package (EDP)
Product function leaf | C2044.1 | Connector | Connector | Product type | C2051 | Connector
Product function leaf | C2044.2 | Piping | Piping | Product type | S90 | Piping
Product function leaf | C2044.3 | Fail-safe valve | Fail-safe valve | Product type | S61 | Valve
Product type | C2045 | Pressure control head (PCH)
Product function leaf | C2045.1 | Flow tube | Flow tube | Product type | S90 | Piping
Product function leaf | C2045.2 | Line wiper | Line wiper | Product type | C2184 | Line wiper
Product function leaf | C2045.3 | Tool catcher | Tool catcher | Product type | C2185 | Tool catcher
Product function leaf | C2045.4 | Stuffing box | Stuffing box | Product type | C474 | Stuffing box
Product function leaf | C2045.5 | Valve | Valve | Product type | S61 | Valve
Product type | C2051 | Connector
Product type | C2052 | Ram
Product type | C2053 | Annular
Product type | C2054 | Clamp
Product type | C2055 | Adaptor / spool
Product type | C2056 | Test stump
Product type | C2057 | Packer
Product type | C2058 | Diverter | [5 empty] | An assembly of pipes, valves and control devices with the purpose of diverting shallow gas from the marine riser to atmosphere.
Product function leaf | C2058.1 | House | House | Product type | C421 | Casing
Product function leaf | C2058.2 | Packer | Packer | Product type | C2057 | Packer
Product function leaf | C2058.3 | Lock down bolts | Lock down bolt | Product type | C422 | Bolt
Product function leaf | C2058.4 | Piping | Piping | Product type | S90 | Piping
Product function leaf | C2058.5 | Control and monitoring system | Controlling and monitoring | Product type | I101 | Control and monitoring system
Product type | C2059 | Tubing hanger running tool (THRT)
Product type | C2060 | Sub sea test tree (SSTT)
Product type | C2061 | Stripper
Product type | C2071 | Heave compensator
Product function leaf | C2071.1 | Compensator | Converting hydraulic pressure to linear forces and movements to compensate for heave | Product type | C664 | Hydraulic cylinder |  | Actuators converting hydraulic pressure to linear forces and movements to compensate for heave. | Converting hydraulic pressure to linear forces and movements to compensate for heave.
Product function leaf | C2071.2 | Hydraulic / pneumatic piping | Hydraulic / pneumatic piping | Product type | S90 | Piping
Product function composition | C2071.3 | Compressed air equipment | Compressed air equipment
Product function leaf | C2071.31 | Accumulator | Accumulator | Product type | C601 | Pressure vessel
Product function leaf | C2071.32 | Pressure vessel | Pressure vessel | Product type | C601 | Pressure vessel
Product function leaf | C2071.33 | Compressor unit | Compressor unit | Product type | C662 | Compressor unit
Product function leaf | C2071.34 | Flexible hoses | Compressed air conducting | Product type | S97 | Hose assembly |  | Flexible hose assemblies for conducting compressed air. | Conducting compressed air.
Product function leaf | C2071.35 | Dryer | Dryer | Product type | C627 | Dryer
Product function leaf | C2071.4 | Sheaves | Sheaves | Product type | C931 | Sheave
Product function leaf | C2071.5 | Control system | Controlling | Product type | I101 | Control and monitoring system
Product function leaf | C2071.6 | Steel wire rope segments | Steel wire rope | Product type | C982 | Steel wire rope segment
Product function leaf | C2071.7 | Anti recoil valves | Recoil prevention | Product type | S61 | Valve |  | Valves shutting off hydraulic fluid flow for the purpose of prevention recoil in case of failure to the drillstring or cylinders. | Shutting off hydraulic fluid flow for the purpose of prevention recoil in case of failure to the drillstring or cylinders.
Product type | C2072 | Tensioner
Product function leaf | C2072.1 | Compensator | Converting hydraulic pressure to linear forces and movements to tension | Product type | C664 | Hydraulic cylinder |  | Actuators converting hydraulic pressure to linear forces and movements to tension. | Converting hydraulic pressure to linear forces and movements to tension.
Product function leaf | C2072.2 | Hydraulic / pneumatic piping | Hydraulic / pneumatic piping | Product type | S90 | Piping
Product function composition | C2072.3 | Compressed air equipment | Compressed air equipment
Product function leaf | C2072.31 | Accumulator | Accumulator | Product type | C601 | Pressure vessel
Product function leaf | C2072.32 | Pressure vessel | Pressure vessel | Product type | C601 | Pressure vessel
Product function leaf | C2072.33 | Compressor unit | Compressor unit | Product type | C662 | Compressor unit
Product function leaf | C2072.34 | Flexible hoses | Compressed air conducting | Product type | S97 | Hose assembly |  | Flexible hose assemblies for conducting compressed air. | Conducting compressed air.
Product function leaf | C2072.35 | Dryer | Dryer | Product type | C627 | Dryer
Product function leaf | C2072.4 | Sheaves | Sheaves | Product type | C931 | Sheave
Product function leaf | C2072.5 | Control system | Controlling | Product type | I101 | Control and monitoring system
Product function leaf | C2072.6 | Telescopic arm | Telescopic arm | Product type | C506 | Arm
Product function leaf | C2072.7 | Steel wire rope segments | Steel wire rope | Product type | C982 | Steel wire rope segment
Product function leaf | C2072.8 | Anti recoil valves | Recoil prevention | Product type | S61 | Valve |  | Valves shutting off hydraulic fluid flow for the purpose of prevention recoil in case of failure to the marine riser, guideline, podline or cylinders. | Shutting off hydraulic fluid flow for the purpose of prevention recoil in case of failure to the marine riser, guideline, podline or cylinders.
Product type | C2073 | Running tool | [5 empty] | Equipment used for running components/equipment into a well through the drillstring, or in the riser string. | Equipment used for deploying and retrieving components/equipment into/from a well through the drillstring, or in the riser string.
Product type | C2074 | Bearing running tool | [5 empty] | Equipment used for running a rotation control device(RCD) bearing into a well. | Equipment used for running a rotation control device(RCD) bearing into a well.
Product type | C2083 | Drill pipe elevator
Product type | C2084 | Guide dolly
Product type | C2085 | Deadline anchor
Product type | C2086 | Load equaliser
Product type | C2101 | Topdrive
Product type | C2102 | Kelly
Product type | C2103 | Rotary table
Product type | C2104 | Master bushing
Product type | C2105 | Kelly bushing
Product type | C2121 | Catwalk
Product type | C2122 | Horizontal to vertical (HTV) equipment
Product type | C2125 | Fingerboard
Product type | C2126 | Mousehole
Product type | C2127 | Iron roughneck
Product type | C2128 | Power slips
Product type | C2129 | Spider
Product type | C2130 | Power tong
Product type | C2131 | Kelly spinner
Product type | C2142 | Guideframe
Product type | C2143 | Seafastening equipment
Product type | C2151 | Pulsation damper
Product type | C2152 | Drillstring
Product type | C2153 | Rotary hose assembly
Product type | C2154 | Circulation head
Product type | C2155 | Agitator
Product type | C2156 | Shale shaker
Product type | C2157 | Desander | [5 empty] | An atmospheric tank used for the removal of sand from the drilling fluid returned from the well. Including pipe connections for drilling fluid inlet and outlet, and for discharge of sand. Including agitarors used within the tank. Including tank mounted monitoring devices, e.g. level indicators.
Product type | C2158 | Desilter
Product type | C2159 | Degasser
Product function leaf | C2159.1 | Burner piping | Burner piping | Product type | S90 | Piping
Product function leaf | C2159.2 | Vent piping | Vent piping | Product type | S90 | Piping
Product type | C2160 | Chemical mixer
Product type | C2170 | Rotating control device | [5 empty] | A mechanical device installed in the riser column (for subsea BOP) or on top of the BOP (surface BOP) to seal around the drill pipe, allowing rotation while containing wellbore pressure and diverting fluid flow. | A mechanical device installed in the riser column (for subsea BOP) or on top of the BOP (surface BOP) to seal around the drill pipe, allowing rotation while containing wellbore pressure and diverting fluid flow.
Product type | C2171 | Non-rotating control device | [5 empty] | A mechanical device installed in the riser column (for subsea BOP) or on top of the BOP (surface BOP) which provides a seal around the drill pipe to control wellbore pressure and fluid flow whilst stationary (non-rotating). | A mechanical device installed in the riser column (for subsea BOP) or on top of the BOP (surface BOP) which provides a seal around the drill pipe to control wellbore pressure and fluid flow whilst stationary (non-rotating).
Product type | C2172 | Drillstring isolation device | [5 empty] | A tool installed in the riser string, used to close off the riser annulus around the drillstring. | A tool installed in the riser string, used to close off the riser annulus around the drillstring.
Product type | C2181 | Jack / pulling unit
Product type | C2182 | Slip bowls / carrier
Product type | C2183 | Injector head
Product function leaf | C2183.1 | Tubing guide arch (gooseneck) | Tubing guide arch (gooseneck) | Product type | C466 | Guide
Product function leaf | C2183.2 | Injector support frame | Injector support frame | Product type | C408 | Mechanical frame
Product function leaf | C2183.3 | Injector lifting frame | Injector lifting frame | Product type | C408 | Mechanical frame
Product type | C2184 | Line wiper
Product type | C2185 | Tool catcher
Product type | C2186 | Grease injection unit
Product function leaf | C2186.1 | Piping | Piping | Product type | S90 | Piping
Product function leaf | C2186.2 | Flexible hoses | Grease conducting | Product type | S97 | Hose assembly |  | Flexible hose assemblies for conducting grease. | Conducting grease.
Product function leaf | C2186.3 | Umbilical | Umbilical | Product type | E66 | Umbilical
Product function leaf | C2186.4 | Pumping unit | Grease pumping | Product type | S110 | Pumping unit
Product function leaf | C2186.5 | Skid | Grease injection equipment supporting | Product type | H684 | Skid |  | A structure supporting or containing the grease injection equipment. | Supporting or containing the grease injection equipment.
Product type | C2201 | Well test system | [5 empty] | A system for assessing - the size of a reservoir - the reservior's properties for commercial exploitation.
Product group level 1 | E | Electrical
Product group level 2 | EG2 | Switchgear
Product type | E11 | Switchboard | [5 empty] | A device that directs electric power from one source to another.
Product type | E13 | Motor control centre | [5 empty] | An assembly of one or more enclosed sections having a common power bus and several motor starters.
Product type | E14 | Motor starter | [5 empty] | A device enabling an electric motor to start.
Product group level 2 | EG3 | Electric rotating machines
Product type | E31 | Electric motor | [5 empty] | An electromechanical device converting electrical power into rotational mechanical power.
Product type | E32 | Generator | [5 empty] | A electromechanical device converting rotational mechanical power to electric power.
Product type | E33 | Generator set | [5 empty] | An arrangement for converting rotational mechanical energy to electrical energy, consisting of: - generator driver - generator driver to generator coupling (optional) - generator driver to generator gear (optional) - generator driver to generator shaft - generator - foundation for the generator set, common for generator driver and generator or individual.
Product type | E34 | Fuel-cell power installation | [5 empty] | An assembly generating electric power by use of an electro-chemical device converting chemical energy to electric energy.
Product function leaf | E34.1 | Fuel cell space | Fuel-cell fuel cell power system seclusion | Product type | C421 | Casing |  | Enclosing the fuel cell power installation
Product function composition | E34.2 | Fuel cell power system | Power generating by fuel cell power system
Product function composition | E34.21 | Fuel system | Fuel reforming and conducting
Product function leaf | E34.211 | Fuel reformer | Fuel reforming | Product type | C632 | Fuel reformer
Product function leaf | E34.212 | Fuel piping | Fuel conducting | Product type | S90 | Piping
Product function leaf | E34.22 | Process air system | Process air conducting | Product type | S90 | Piping
Product function leaf | E34.23 | Exhaust gas system | Exhaust gas conducting | Product type | S90 | Piping
Product function leaf | E34.24 | Exhaut air system | Exhaust air conducting | Product type | S90 | Piping
Product function leaf | E34.25 | Fuel cell stack | Power generating by fuel stack | Product type | E35 | Fuel-cell stack
Product function leaf | E34.3 | Cooling system | Fuel cell cooling | Product type | S206 | Cooling system
Product function leaf | E34.4 | Power converter | Power converting | Product type | E42 | Semi-conductor converter |  | A device converting direct power to alternate power.
Product function leaf | E34.5 | Fuel cell space fixed fire extinguishing system; [G201] Fuel cell spaces fixed gas fire extinguishing system; [G202] Fuel cell spaces fixed foam fire extinguishing system; [G203] Fuel cell spaces fixed water spraying fire extinguishing system; [G204] Fuel cell spaces dry powder fixed fire extinguishing system; [G205] Fuel cell spaces fixed wet chemical fire extinguishing system | Fire extinguishing in fuel cell installation spaces | Product selection | GS3 | Fire extinguishing system
Product function leaf | E34.6 | Fuel cell space fire detection system | Fuel cell space fire detecting | Product type | G241 | Fire detection system
Product function leaf | E34.7 | Fuel cell space gas detection system | Fuel cell space gas detecting | Product type | G261 | Gas detection system |  | A systen detectin gas leakages in the fuel cell space.
Product function leaf | E34.8 | Control and monitoring system | Controlling and monitoring | Product type | I101 | Control and monitoring system
Product function leaf | E34.9 | Safety system | Safety functions activating | Product type | I101 | Control and monitoring system |  | A system for automatic initiation of safety related actions, e.g. shutdown, based on e.g. monitored parameters. | Automatic initiation of safety related actions, e.g. shutdown, based on e.g. monitored parameters.
Product type | E35 | Fuel-cell stack
Product type | E36 | Solar panel | [5 empty] | Panel gernerating electric power from solar energy | Electric power generation from solar energy by use of solar panel
Product group level 2 | EG4 | Converting devices
Product type | E41 | Transformer | [5 empty] | A static electrical device that transfers energy by inductive coupling between its winding circuits. An alternating current in the primary winding creates an alternating magnetic flux in the transformer's core and thus an alternating magnetic flux through the secondary winding, which induces an alternating voltage in the secondary winding.
Product type | E42 | Semi-conductor converter | [5 empty] | A device converting incoming electric power to electric power of another frequency. This covers: - rectifier, a device converting alterate power to direct power - inverter, a device converting direct power to alternate power - frequency converter, a device converting alternate power to alternate power of another frequency, where the output frequency may be contollably varied.
Product type | E45 | Coil | [5 empty] | An electrical conductor such as a wire in the shape of a coil, spiral or helix.
Product type | E46 | Frequency filter | [5 empty] | Capacitors and inductors arranged for suppression of specific frequency bands.
Product type | E47 | Semi-conductor assembly | [5 empty] | A combination of semi-conductor converters, switchgear and / or controlgear completely assembled with all internal electrical and mechanical interconnections.
Product group level 2 | EG5 | Battery equipment
Product type | E51 | Battery system | [5 empty] | A battery installation providing electric power, including battery modules, electrical interconnections, battery management system and other safety features.
Product type | E52 | Battery charger | [5 empty] | A device used to put energy into a rechargeable battery by forcing an electric current through it.
Product type | E53 | Uninterruptible power supply
Product type | E54 | Battery box
Product group level 2 | EG6 | Cabling equipment
Product type | E61 | Cable | [5 empty] | Two or more wires running side by side and bonded, twisted, or braided together to form a single assembly, the ends of which can be connected to two devices, enabling the transfer of electrical signals or power from one device to the other.
Product type | E62 | Busbar trunking system | [5 empty] | A factory-built assembly in the form of a conductor system comprising busbars which are spaced and supported by insulating material in a duct, trough or similar enclosure.
Product type | E66 | Umbilical | [5 empty] | A flexible assembly of hoses, cables and lines for - conducting fluids - conducting electric power, and transmitting electric signals - transferring tensile forces.
Product function leaf | E66.1 | Hoses | Fluid conducting | Product type | S97 | Hose assembly |  | Flexible hose assemblies conducting fluid. | Conducting fluid.
Product function leaf | E66.2 | Cables | Electric power conducting and electric signals transmitting | Product type | E61 | Cable |  | Cables including their end terminations - conducting electric power - transmitting electric signals. | Conducting electric power and transmitting electric signals.
Product function leaf | E66.3 | Load carrying lines; [C971] Load carrying chain; [C982] Load carrying steel wire rope; [C983] Load carrying fibre rope | Load transferring | Product selection | CS12 | Line |  | Lines including their terminations transferring tensile forces between the ends of the umbilical. | Transferring tensile forces between the ends of the umbilical.
Product type | E71 | Cable ladder
Product type | E72 | Cable tray
Product type | E73 | Cable pipe
Product type | E74 | Expansion device
Product type | E75 | Cable clamp
Product type | E76 | Cable strip
Product type | E81 | Junction box
Product type | E82 | Splicing kit
Product type | E83 | Terminal
Product type | E84 | Marking device
Product type | E85 | Socket outlet
Product type | E86 | Plug
Product type | E87 | Slip ring
Product group level 2 | EG9 | Lighting equipment
Product type | E91 | Light
Product type | E95 | Lantern
Product group level 2 | EG10 | Electric systems
Product type | E201 | Electric power system | [5 empty] | A system providing electric power to a consumer, consisting of: - connection to a power source, e.g. a switchboard - power cables - power converters, e.g. frequency converters.
Product function leaf | E201.1 | Electric power system - switchboard | Electric power system - switchboard | Product type | E11 | Switchboard |  | Distribution of electric power to services by a switchboard
Product function leaf | E201.2 | Electric power system - motor control centre | Electric power system - motor control centre | Product type | E13 | Motor control centre
Product function leaf | E201.3 | Electric power system - semi-conductor assembly | Electric power system - semi-conductor assembly | Product type | E47 | Semi-conductor assembly |  | A combination of semi-conductor converters, switchgear and / or controlgear completely assembled with all internal electrical and mechanical interconnections.
Product function leaf | E201.4 | Electric power system - cables | Electric power system - cables | Product type | E61 | Cable |  | Electric power system cables including their end terminations - conducting electric power - transmitting electric signals.
Product type | E202 | Electric power unit
Product function leaf | E202.1 | Electric motor | Electric motor | Product type | E31 | Electric motor
Product function leaf | E202.2 | Frequency converter | Frequency converter | Product type | E42 | Semi-conductor converter
Product type | E203 | Electromagnetic actuating unit | [5 empty] | A device converting electric input power to a linear force and/or movement.
Product type | E204 | Impressed current system
Product type | E205 | De-icing system
Product type | E206 | Starting system, electric
Product type | E207 | Cable management system | [5 empty] | Equipment for controlling, monitoring and handling flexible cables.
Product group level 1 | F | Information technology
Product group level 2 | FG2 | Hardware
Product type | F11 | Processing hardware
Product type | F31 | Printer
Product type | F32 | Plotter
Product type | F33 | Scanner
Product type | F34 | Recorder
Product group level 2 | FG6 | Software
Product type | F71 | Software
Product group level 2 | FG7 | Information systems
Product type | F101 | Processing system | [5 empty] | A system for processing and storing of data, including interfaces towards users and other systems.
Product function leaf | F101.1 | Hardware | Processing by hardware | Product type | F11 | Processing hardware |  | Hardware for processing and storing of data, including interfaces towards users and other systems. | Processing and storing of data, including interfaces towards users and other systems by means of hardware.
Product function leaf | F101.2 | Software | Processing by software | Product type | F71 | Software |  | Software for processing and storing of data, including interfaces towards users and other systems. | Processing and storing of data, including interfaces towards users and other systems by means of software.
Product type | F102 | Remote witnessing system | [5 empty] | A system enabling remote witnessing of testing or other verification activity via live video and two-way sound communication. | Enabling remote witnessing of testing or other verification activity via live video and two-way sound communication.
Product type | F103 | Network system | [5 empty] | A system with two or more computers or other electronic devices that are interconnected for the purpose of exchanging data and sharing resources..
Product group level 2 | FG8 | Operational data
Product type | F201 | Voyage data | [5 empty] | Data describing voyages performed by the vessel. A voyage is considered as the connection between two locations. Actually, the voyage here is a voyage leg.
Product function group | F201.1 | Persons on board | Persons on board |  |  |  |  | The current number of persons on board the vessel.
Product function leaf | F201.11 | Crew on board | Crew on board |  |  |  |  | The current number of crew on board the vessel.
Product function leaf | F201.12 | Passengers on board | Passengers on board |  |  |  |  | The current number of passengers on board the vessel.
Product function group | F201.2 | Ports on call | Ports |  |  |  |  | Ports that have been or will be called during the voyage.
Product function leaf | F201.21 | Port of departure | Port of departure |  |  |  |  | The current or most recent port of departure.
Product function leaf | F201.22 | Port of arrival | Port of arrival |  |  |  |  | The current or next port of arrival.
Product function group | F201.3 | Distances | Distances |  |  |  |  | Distances travelled during the voyage.
Product function leaf | F201.31 | Distance to go | Distance to go |  |  |  |  | Distance remaining to a referece location.
Product function leaf | F201.32 | Distance travelled | Distance travelled |  |  |  |  | Distance travelled from a reference location.
Product function leaf | F201.4 | Voyage number | Voyage number |  |  |  |  | Identifier for each voyage.
Product function group | F201.5 | Times | Times |  |  |  |  | Arrrival and departure times during the voyage.
Product function leaf | F201.51 | Time of departure | Time of departure |  |  |  |  | Time of departure from the current or most recent port.
Product function leaf | F201.52 | Time of arrival | Time of arrival |  |  |  |  | Time of arrival to the current or next port.
Product type | F211 | Navigation data | [5 empty] | Data describing the navigation of the vessel.
Product function group | F211.1 | Location related data | Location related data |  |  |  |  | Location related data for the vessel
Product function leaf | F211.11 | Position data | Position data |  |  |  |  | Data related to the position of the vessel.
Product function leaf | F211.12 | Motion data | Motion data |  |  |  |  | Data related to the motion of the vessel.
Product function leaf | F211.13 | Heading data | Heading data |  |  |  |  | Data related to the heading of the vessel.
Product function leaf | F211.14 | Speed data | Speed data |  |  |  |  | Data related to the speed of the vessel.
Product function leaf | F211.15 | Depth data | Depth data |  |  |  |  | Data related to the depth of the sea at the vessel location.
Product function leaf | F211.16 | Time data | Time data |  |  |  |  | Data related to the time at the vessel location.
Product function group | F211.3 | Operational mode | Operational mode |  |  |  |  | Operational mode of the vessel
Product function leaf | F211.31 | Sailing | Sailing |  |  |  |  | The operational mode where the vessel is underway between two ports.
Product function leaf | F211.32 | Manoeuvring | Manoeuvring |  |  |  |  | The operational mode where the vessel is manoeuvring either out of a port (departure) or into a port (arrival).
Product function leaf | F211.33 | Waiting | Waiting |  |  |  |  | The operational mode where the vessel is waiting e.g. before entering a channel or a port (arrival).
Product function leaf | F211.34 | Loading/unloading | Waiting |  |  |  |  | The operational mode where the vessel is being loaded or unloaded in port.
Product function leaf | F211.35 | Anchoring | Waiting |  |  |  |  | The operational mode where the vessel is anchoring.
Product function group | F211.4 | Operating conditions | Operating conditions |  |  |  |  | The vessel's operating conditions
Product function leaf | F211.41 | Ice | Ice |  |  |  |  | The vessel's operating conditions is ice
Product type | F221 | Environmental data | [5 empty] | Data related to monitoring of the vessel's external environment.
Product function leaf | F221.1 | Wind data | Wind data |  |  |  |  | Data related to monitoring of wind, e.g. speed and direction.
Product function leaf | F221.2 | Sea state data | Sea state data |  |  |  |  | Data related to monitoring of sea state, i.e. the general condition of the free surface on a large body of water. Sea state covers data related to waves and swell.
Product function leaf | F221.3 | Precipitation data | Precipitation data |  |  |  |  | Data related to monitoring of precipitation, i.e. rainfall and snowfall.
Product function leaf | F221.4 | Sea current data | Sea current data |  |  |  |  | Data related to monitoring of sea current.
Product function leaf | F221.5 | Ambient air data | Ambient air data |  |  |  |  | Data related to monitoring of ambient air, e.g. temperature, humidity, visibility.
Product function leaf | F221.6 | Sea water data | Sea water data |  |  |  |  | Data related to monitoring of sea water, e.g. temperature, salinity.
Product type | F401 | Cargo data | [5 empty] | Data describing the vessel's cargo.
Product function leaf | F401.1 | Cargo quantity | Cargo quantity |  |  |  |  | The total cargo quantity carried on vessel
Product function leaf | F401.2 | Deadweight carried | Deadweight carried |  |  |  |  | Deadweight carried, accordring to the MRV definition.
Product function group | F401.3 | Unitized cargo | Unitized cargo |  |  |  |  | Unitized cargo
Product function leaf | F401.32 | Containers | Containers |  |  |  |  | Containers
Product function leaf | F401.33 | Vehicles | Vehicles |  |  |  |  | Vehicles
Product type | F411 | Loading data | [5 empty] | Data describing the loading condition, e.g. draft.
Product group level 1 | G | Safety
Product group level 2 | GG1 | Safety on board documentation
Product type | G01 | Fire control plan
Product type | G06 | Safety control plan
Product group level 2 | GG2 | Life-saving equipment
Product type | G51 | Lifeboat, conventional | [5 empty] | A small craft on board a vessel intended for emergency escape. The term 'conventional lifeboat' covers all types of lifeboats except free-fall and hyperbaric lifeboats.
Product function leaf | G51.1 | Hull | Hull | Product type | H382 | Boat hull
Product function composition | G51.2 | Propulsion | Propulsion
Product function leaf | G51.21 | Propulsion engine | Propulsion engine | Product type | C101 | Reciprocating internal combustion engine
Product function leaf | G51.22 | Gear | Gear | Product type | C201 | Gear
Product function leaf | G51.23 | Coupling; [C241] Coupling, elastic; [C242] Coupling, fixed; [C243] Coupling, fluid; [C244] Clutch; [C245] Coupling, bending compliant; [C551] Coupling, conical keyed; [C552] Coupling, conical keyless; [C553] Coupling, flanged; [C554] Coupling, clamped; [C555] Coupling, cylindrical with compression rings; [C556] Coupling, cylindrical with expansion; [C557] Coupling, cylindrical with conical sleeve; [C558] Coupling, cylindrical keyed; [C559] Coupling, cylindrical keyless; [C560] Coupling, rigid | Coupling | Product selection | CS16 | Connection
Product function leaf | G51.24 | Shafting | Shafting | Product type | C221 | Shaft
Product function leaf | G51.25 | Propeller; [C301] Propeller, mono-block; [C302] Propeller, fixed built; [C303] Propeller, controllable pitch; [C310] Paddle wheel | Propeller | Product selection | CS7 | Propeller
Product function composition | G51.3 | Release arrangement | Release arrangement
Product function leaf | G51.31 | Hook | Lifeboat attaching to launchng and recovery arrangement | Product type | C908 | Hook |  | A mechanical device for attaching the lifeboat onto its launching and recovery arrangement. | Attaching the lifeboat onto its launching and recovery arrangement.
Product function leaf | G51.32 | Off-load release mechanism | Off-load release mechanism | Product type | C953 | Off-load release mechanism
Product function leaf | G51.33 | On-load release mechanism | On-load release mechanism | Product type | C954 | On-load release mechanism
Product function leaf | G51.4 | Safety equipment | Safety equipment | Product type | G54 | Safety equipment
Product function leaf | G51.5 | Retro-reflective material | Retro-reflective material | Product type | G82 | Retro-reflective adhesive tape
Product type | G52 | Lifeboat, free-fall | [5 empty] | A small craft on board a vessel intended for emergency escape. The term 'free-fall lifeboat' covers lifeboats that are designed and arranged for free fall from the vessel unto the sea.
Product function leaf | G52.1 | Hull | Hull | Product type | H382 | Boat hull
Product function composition | G52.2 | Propulsion | Propulsion
Product function leaf | G52.21 | Propulsion engine | Propulsion engine | Product type | C101 | Reciprocating internal combustion engine
Product function leaf | G52.22 | Gear | Gear | Product type | C201 | Gear
Product function leaf | G52.23 | Coupling; [C241] Coupling, elastic; [C242] Coupling, fixed; [C243] Coupling, fluid; [C244] Clutch; [C245] Coupling, bending compliant; [C551] Coupling, conical keyed; [C552] Coupling, conical keyless; [C553] Coupling, flanged; [C554] Coupling, clamped; [C555] Coupling, cylindrical with compression rings; [C556] Coupling, cylindrical with expansion; [C557] Coupling, cylindrical with conical sleeve; [C558] Coupling, cylindrical keyed; [C559] Coupling, cylindrical keyless; [C560] Coupling, rigid | Coupling | Product selection | CS16 | Connection
Product function leaf | G52.24 | Shafting | Shafting | Product type | C221 | Shaft
Product function leaf | G52.25 | Propeller; [C301] Propeller, mono-block; [C302] Propeller, fixed built; [C303] Propeller, controllable pitch; [C310] Paddle wheel | Propeller | Product selection | CS7 | Propeller
Product function composition | G52.3 | Release arrangement | Release arrangement
Product function leaf | G52.31 | Hook | Lifeboat attaching to launchng and recovery arrangement | Product type | C908 | Hook |  | A mechanical device for attaching the lifeboat onto its launching and recovery arrangement. | Attaching the lifeboat onto its launching and recovery arrangement.
Product function leaf | G52.32 | Release mechanism | Release mechanism | Product type | C953 | Off-load release mechanism
Product function leaf | G52.4 | Safety equipment | Safety equipment | Product type | G54 | Safety equipment
Product function leaf | G52.5 | Retro-reflective material | Retro-reflective material | Product type | G82 | Retro-reflective adhesive tape
Product type | G53 | Lifeboat, hyperbaric | [5 empty] | A small craft on board a vessel intended for emergency escape. The term 'hyperbaric lifeboat' covers lifeboats incorporating diving chambers, also known as 'Hyperbaric evacuation units'.
Product function leaf | G53.1 | Hull | Hull | Product type | H382 | Boat hull
Product function composition | G53.2 | Propulsion | Propulsion
Product function leaf | G53.21 | Propulsion engine | Propulsion engine | Product type | C101 | Reciprocating internal combustion engine
Product function leaf | G53.22 | Gear | Gear | Product type | C201 | Gear
Product function leaf | G53.23 | Coupling; [C241] Coupling, elastic; [C242] Coupling, fixed; [C243] Coupling, fluid; [C244] Clutch; [C245] Coupling, bending compliant; [C551] Coupling, conical keyed; [C552] Coupling, conical keyless; [C553] Coupling, flanged; [C554] Coupling, clamped; [C555] Coupling, cylindrical with compression rings; [C556] Coupling, cylindrical with expansion; [C557] Coupling, cylindrical with conical sleeve; [C558] Coupling, cylindrical keyed; [C559] Coupling, cylindrical keyless; [C560] Coupling, rigid | Coupling | Product selection | CS16 | Connection
Product function leaf | G53.24 | Shafting | Shafting | Product type | C221 | Shaft
Product function leaf | G53.25 | Propeller; [C301] Propeller, mono-block; [C302] Propeller, fixed built; [C303] Propeller, controllable pitch; [C310] Paddle wheel | Propeller | Product selection | CS7 | Propeller
Product function composition | G53.3 | Release and recovery arrangement | Release and recovery arrangement
Product function leaf | G53.31 | Hook | Lifeboat attaching to launchng and recovery arrangement | Product type | C908 | Hook |  | A mechanical device for attaching the lifeboat onto its launching and recovery arrangement. | Attaching the lifeboat onto its launching and recovery arrangement.
Product function leaf | G53.32 | Off-load release mechanism | Off-load release mechanism | Product type | C953 | Off-load release mechanism
Product function leaf | G53.33 | On-load release mechanism | On-load release mechanism | Product type | C954 | On-load release mechanism
Product function leaf | G53.35 | Recovery arrangement | Recovery arrangement | Product type | C908 | Hook |  | An arrangement for recovery of the hyperbaric lifeboat from the sea to a vessel or to shore. It will normally be required that this is designed for single point lifting. | Recovery of the hyperbaric lifeboat from the sea to a vessel or to shore.
Product function group | G53.4 | Diving support arrangement | Diving support
Product function composition | G53.41 | Diving chamber arrangement | Diving chamber arrangement
Product function leaf | G53.411 | Diving chamber | Diving chamber | Product type | U101 | Diving chamber
Product function leaf | G53.412 | Diving chamber foundation | Transferring loads from the diving chamber to the hyperbaric lifeboat structure | Product type | C401 | Foundation |  | A device transferring forces and moments from the diving chamber to the hyperbaric lifeboat structure. | Transferring loads from the diving chamber to the hyperbaric lifeboat structure
Product function leaf | G53.413 | Diving chamber supporting structure | Diving chamber supporting | Product type | H601 | Supporting structure |  | Supporting structures for strengthening of the hyperbaric lifeboat structure, e.g. a deck, in order to accommodate loads and moments from the diving chamber. | Strengthening of the hyperbaric lifeboat structure, e.g. a deck, in order to accommodate loads and moments from the diving chamber.
Product function group | G53.42 | Diving gas system | Diving gas handling
Product function leaf | G53.421 | Diving gas piping | Diving gas piping | Product type | S90 | Piping
Product function leaf | G53.422 | Diving gas distribution panels | Diving gas distribution | Product type | U104 | Diving gas distribution panel
Product function leaf | G53.423 | Diving gas cylinders | Diving gas storing | Product type | C601 | Pressure vessel
Product function group | G53.44 | Diving chamber environmental control arrangements | Diving chamber environmental control
Product function leaf | G53.441 | Diving chamber heaters | Diving chamber heating | Product type | C623 | Heater, electric
Product function leaf | G53.442 | Diving chamber coolers | Diving chamber cooling | Product type | C624 | Cooler
Product function leaf | G53.443 | Diving chamber CO2 scrubbers | Diving chamber CO2 removal | Product type | C742 | Scrubber
Product function leaf | G53.444 | Diving chamber dryers | Diving chamber de-humidification | Product type | C627 | Dryer
Product function leaf | G53.45 | Diving chamber umbilical | Diving chamber utilities conducting | Product type | E66 | Umbilical |  | A flexible assembly of cables and hoses for conducting diving gases and other utilities, and for transmitting electric signals. | Conducting diving gases and other utilities, and transmitting electric signals.
Product function leaf | G53.46 | Diving chamber environmental control and monitoring system | Diving chamber environment controlling and monitoring | Product type | I101 | Control and monitoring system
Product function leaf | G53.47 | Diving support electric power | Diving support electric power | Product type | E201 | Electric power system
Product function leaf | G53.5 | Safety equipment | Safety equipment | Product type | G54 | Safety equipment
Product function leaf | G53.6 | Retro-reflective material | Retro-reflective material | Product type | G82 | Retro-reflective adhesive tape
Product type | G54 | Safety equipment
Product function leaf | G54.1 | Compass | Showing the survival craft's heading relative to the direction towards the earth's magnetic poles | Product type | N53 | Magnetic compass |  | An instruments showing the survival craft's heading relative to the direction towards the earth's magnetic poles, by aligning a magnetized needle with the earth's magnetic field. | Showing the survival craft's heading relative to the direction towards the earth's magnetic poles, by aligning a magnetized needle with the earth's magnetic field.
Product function composition | G54.2 | Signalling and searching | Signalling and searching
Product function leaf | G54.21 | Radar reflector | Radar reflector | Product type | N93 | Radar reflector
Product function leaf | G54.22 | Radar transponder | Radar transponder | Product type | T32 | Search and rescue transponder (SART)
Product function group | G54.23 | Pyrotechnics | Pyrotechnics
Product function leaf | G54.231 | Rocket parachute flare | Rocket parachute flare | Product type | G161 | Rocket parachute flare
Product function leaf | G54.232 | Hand flare | Hand flare | Product type | G162 | Hand flare
Product function leaf | G54.233 | Buoyant smoke signal | Buoyant smoke signal | Product type | G163 | Smoke emitting device
Product function leaf | G54.24 | External light | External light | Product type | E91 | Light
Product function leaf | G54.25 | Searchlight | Searchlight | Product type | E91 | Light
Product function group | G54.3 | Internal lighting | Internal lighting
Product function leaf | G54.31 | Internal light | Internal light | Product type | E91 | Light
Product function leaf | G54.32 | Torch | Torch | Product type | E91 | Light
Product function group | G54.4 | Fire protection | Fire protection
Product function leaf | G54.41 | Portable fire extinguisher | Portable fire extinguisher | Product type | G220 | Fire extinguisher, portable
Product function leaf | G54.42 | Sprinkler system | Sprinkler system | Product type | G203 | Water spraying fire extinguishing system
Product function composition | G54.5 | Life sustaining | Life sustaining
Product function leaf | G54.51 | Thermal protective aid | Thermal protective aid | Product type | G115 | Thermal protective aid
Product function leaf | G54.52 | Food and water | Food and water | Product type | G145 | Food and water
Product function leaf | G54.6 | Loose equipment | Loose equipment
Product function leaf | G54.7 | Air reservoir | Air reservoir | Product type | C601 | Pressure vessel
Product type | G55 | Boat
Product type | G65 | Liferaft
Product function leaf | G65.1 | Liferaft body | Liferaft body | Product type | H383 | Inflatable body
Product function leaf | G65.2 | Hook | Liferaft attaching to launchng arrangement | Product type | C908 | Hook |  | A mechanical device for attaching the lifeboat onto its launching arrangement. | Attaching the lifeboat onto its launching arrangement.
Product function leaf | G65.3 | Inflation system | Inflation system | Product type | C601 | Pressure vessel
Product function leaf | G65.4 | Safety equipment | Safety equipment | Product type | G54 | Safety equipment
Product function leaf | G65.5 | Retro-reflective material | Retro-reflective material | Product type | G82 | Retro-reflective adhesive tape
Product type | G71 | Rescue boat
Product function leaf | G71.1 | Hull | Hull | Product type | H382 | Boat hull
Product function composition | G71.2 | Propulsion | Propulsion
Product function leaf | G71.21 | Propulsion engine | Propulsion engine | Product type | C101 | Reciprocating internal combustion engine
Product function leaf | G71.22 | Gear | Gear | Product type | C201 | Gear
Product function leaf | G71.23 | Coupling; [C241] Coupling, elastic; [C242] Coupling, fixed; [C243] Coupling, fluid; [C244] Clutch; [C245] Coupling, bending compliant; [C551] Coupling, conical keyed; [C552] Coupling, conical keyless; [C553] Coupling, flanged; [C554] Coupling, clamped; [C555] Coupling, cylindrical with compression rings; [C556] Coupling, cylindrical with expansion; [C557] Coupling, cylindrical with conical sleeve; [C558] Coupling, cylindrical keyed; [C559] Coupling, cylindrical keyless; [C560] Coupling, rigid | Coupling | Product selection | CS16 | Connection
Product function leaf | G71.24 | Shafting | Shafting | Product type | C221 | Shaft
Product function leaf | G71.25 | Propeller; [C301] Propeller, mono-block; [C302] Propeller, fixed built; [C303] Propeller, controllable pitch; [C310] Paddle wheel | Propeller | Product selection | CS7 | Propeller
Product function composition | G71.3 | Release arrangement | Release arrangement
Product function leaf | G71.31 | Hook | Rescue boat attaching to launching and recovery arrangement | Product type | C908 | Hook |  | A mechanical device for attaching the rescue boat onto its launching and recovery arrangement. | Attaching the rescue boat onto its launching and recovery arrangement.
Product function leaf | G71.32 | Off-load release mechanism | Off-load release mechanism | Product type | C953 | Off-load release mechanism
Product function leaf | G71.33 | On-load release mechanism | On-load release mechanism | Product type | C954 | On-load release mechanism
Product function leaf | G71.4 | Safety equipment | Safety equipment | Product type | G54 | Safety equipment
Product function leaf | G71.5 | Retro-reflective material | Retro-reflective material | Product type | G82 | Retro-reflective adhesive tape
Product type | G81 | Retainer
Product type | G82 | Retro-reflective adhesive tape
Product type | G91 | Buoyant apparatus | [5 empty] | A buoyant body designed to support a specified number of persons in the water.
Product type | G97 | Descent unit
Product type | G101 | Line throwing appliance
Product type | G103 | Buoyant body
Product function leaf | G103.1 | Body | Body | Product type | H383 | Inflatable body
Product function leaf | G103.2 | Inflation system | Inflation system | Product type | C601 | Pressure vessel
Product type | G106 | Chute
Product type | G107 | Personnel slide
Product type | G109 | Marine evacuation system (MES) unit
Product function leaf | G109.1 | Marine evacuation system (MES); [G106] Marine evacuation system (MES), Chute; [G107] Marine evacuation system (MES), Slide | Marine evacuation system (MES) | Product selection | GS6 | Marine evacuation system (MES)
Product function leaf | G109.2 | Liferafts | Liferafts | Product type | G65 | Liferaft
Product function leaf | G109.3 | Bowsing line; [C971] Bowsing chain; [C982] Bowsing steel wire rope; [C983] Bowsing fibre rope | Transferring tensile forces between the vessel and the MES | Product selection | CS12 | Line |  | Lines (chains, steel wire ropes or fibre ropes), transferring tensile forces between the vessel and the MES, to hoist, lower and hold the MES. | Transferring tensile forces between the vessel and the MES, to hoist, lower and hold the MES.
Product type | G111 | Lifebuoy | [5 empty] | A buoyant body in the form of a ring, capable of supporting a person in water, ref. LSA Code 2.1.
Product function leaf | G111.1 | Buoyant body | Buoyant body | Product type | M51 | Buoyant material
Product function leaf | G111.2 | Light, battery driven | Light, battery driven | Product type | E91 | Light
Product function leaf | G111.3 | Smoke signal | Smoke signal | Product type | G163 | Smoke emitting device
Product function leaf | G111.4 | Buoyant line | Buoyant line | Product type | C973 | Fibre rope
Product function leaf | G111.5 | Retro-reflective material | Retro-reflective material | Product type | G82 | Retro-reflective adhesive tape
Product type | G112 | Lifejacket | [5 empty] | A buoyant body in the form of a jacket, capable of supporting a person in water, ref. LSA Code 2.2.
Product function leaf | G112.1 | Buoyant body | Buoyant body | Product type | M51 | Buoyant material
Product function leaf | G112.2 | Fabric | Fabric | Product type | M71 | Textile
Product function leaf | G112.3 | Light, battery driven | Light, battery driven | Product type | E91 | Light
Product function leaf | G112.4 | Inflation system | Inflation system | Product type | C601 | Pressure vessel
Product function leaf | G112.5 | Retro-reflective material | Retro-reflective material | Product type | G82 | Retro-reflective adhesive tape
Product type | G113 | Immersion suit | [5 empty] | A protective suit which reduces the body heat loss of a person wearing it in cold water, ref. LSA Code 2.3.
Product function leaf | G113.1 | Body | Body | Product type | M61 | Watertight material
Product function leaf | G113.2 | Zipper | Zipper | Product type | G150 | Zipper
Product function leaf | G113.3 | Light, battery driven | Light, battery driven | Product type | E91 | Light
Product function leaf | G113.4 | Retro-reflective material | Retro-reflective material | Product type | G82 | Retro-reflective adhesive tape
Product type | G114 | Anti-exposure suit | [5 empty] | A suit which protects the body against wind and temperature exposure, ref. LSA Code 2.4.
Product function leaf | G114.1 | Body | Body | Product type | M61 | Watertight material
Product function leaf | G114.2 | Zipper | Zipper | Product type | G150 | Zipper
Product function leaf | G114.3 | Light, battery driven | Light, battery driven | Product type | E91 | Light
Product function leaf | G114.4 | Retro-reflective material | Retro-reflective material | Product type | G82 | Retro-reflective adhesive tape
Product type | G115 | Thermal protective aid | [5 empty] | A protective device which reduces both the convective and evaporative heat loss from the wearer's body, ref. LSA Code 2.5.
Product type | G120 | Evacuation guidance system | [5 empty] | Evacuation guidance systems used as an alternative to low-location lighting systems
Product type | G130 | Flight suit
Product type | G140 | Breathing apparatus | [5 empty] | A self-contained apparatus for supply of compressed air to one person. See FSS Code 2.1.2.
Product function leaf | G140.1 | Gas bottle | Breathing gas storage | Product type | C601 | Pressure vessel
Product function leaf | G140.2 | Gas hoses | Breathing gas conducting | Product type | S97 | Hose assembly |  | Flexible hose assemblies for conducting breathing gas. | Conducting breathing gas.
Product function leaf | G140.3 | Gas mask | Breathing gas mask | Product type | G142 | Mask
Product type | G141 | Lifeline
Product type | G142 | Mask
Product type | G145 | Food and water
Product type | G146 | Shower
Product type | G147 | Eye washer
Product type | G148 | Emergency escape breathing device (EEBD) | [5 empty] | A device supplying breathing air or oxygen to a person, ref. FSS Code 2.2.
Product type | G149 | Emergency escape respiratory and eye protection equipment
Product type | G150 | Zipper
Product type | G151 | Medical equipment | [5 empty] | Equipment designed to aid in the diagnosis, monitoring or treatment of medical conditions.
Product type | G152 | Medicines | [5 empty] | Drugs used to diagnose, cure, treat, or prevent disease.
Product type | G153 | Catering equipment | [5 empty] | Equipment used to store, prepare and serve food and beverages.
Product type | G154 | Underwater escape arrangement | [5 empty] | Arrangement for emergency escape from a submerged underwater vehicle or installation, e.g. rescue vehicle or air trapping devices.
Product type | G156 | Fire-fighter's outfit | [5 empty] | Outfit for use by one fire-fighter, consisting of personal equipment, breathing apparatus and lifeline. See FSS Code 2.1.
Product function leaf | G156.1 | Personal equipment | Protection against heat | Product type | G158 | Working gear |  | Personal equipment for use by one fire-fighter, consisting of protective clothing, boots, helmet, electric safety lamp and axe. See FSS Code 2.1.1.
Product function leaf | G156.2 | Breathing apparatus | Breathing air supply | Product type | G140 | Breathing apparatus |  | A self-contained apparatus for supply of compressed air to one person. See FSS Code 2.1.2.
Product function leaf | G156.3 | Lifeline | Lifeline | Product type | G141 | Lifeline
Product function leaf | G156.4 | VHF | VHF | Product type | T21 | VHF radiotelephone |  | VHFradiotelephone integrated in fire-fighters outfit
Product type | G157 | Gas / chemical protection suit | [5 empty] | Outfit for use by one person, consisting of personal equipment, breathing apparatus and lifeline. See IBC Code 14.2.
Product function leaf | G157.1 | Personal equipment | Protection against gases and chemicals | Product type | G158 | Working gear |  | Personal equipment for use by one person, consisting of protective clothing, boots, gloves and explosion-proof lamp. See IBC Code 14.2.2.
Product function leaf | G157.2 | Breathing apparatus | Breathing air supply | Product type | G140 | Breathing apparatus |  | A self-contained apparatus for supply of compressed air to one person. See IBC Code 14.2.2.
Product function leaf | G157.3 | Lifeline | Lifeline | Product type | G141 | Lifeline |  | A fireproof lifeline with belt resistant to the cargoes carried.
Product type | G158 | Working gear | [5 empty] | Equipment for use by one person during work. The type of equipment will vary dependent on the work to be performed, an may consist of: - clothing, e.g. coverall, boots, gloves, helmet, goggles, ear protection - tools and lights - safety devices as Oxygen indicator or gas detector
Product type | G159 | Rescue equipment | [5 empty] | Equipment for rescue in case of accidents, consisting of e.g. tools, hooks, ladders, lifelines and fire retardant blankets.
Product type | G161 | Rocket parachute flare
Product type | G162 | Hand flare
Product type | G163 | Smoke emitting device
Product group level 2 | GG3 | Fire safety equipment
Product type | G201 | Gas fire extinguishing system
Product function leaf | G201.1 | Gas reservoir | Gas reservoir | Product type | C601 | Pressure vessel
Product function leaf | G201.2 | Gas; [M21] CO2; [M22] Halon; [M23] Gas equivalent to halon | Gas | Product selection | MS1 | Fire extinguishing gas
Product function composition | G201.3 | Gas piping system | Gas conducting and controlling |  |  |  |  | A piping system for gas conducting and gas flow controlling. | Gas conducting and gas flow controlling.
Product function leaf | G201.31 | Gas piping | Gas conducting | Product type | S90 | Piping |  | Piping for conducting the gas from the reservoir to the nozzles. | Conducting the gas from the reservoir to the nozzles.
Product function leaf | G201.32 | Gas nozzles | Gas flow controlling | Product type | S86 | Nozzle |  | Devices for controlling the gas flow as it exits the piping. | Controlling the gas flow as it exits the piping.
Product function leaf | G201.4 | Cooling system | Cooling | Product type | S206 | Cooling system
Product function leaf | G201.5 | Control and monitoring system | Controlling and monitoring | Product type | I101 | Control and monitoring system
Product function leaf | G201.6 | Release alarm system | Release alarming | Product type | I101 | Control and monitoring system
Product type | G202 | Foam fire extinguishing system
Product function leaf | G202.2 | Foam concentrate | Foam concentrate supply | Product type | M31 | Fire extinguishing foam concentrate |  | A foam used for fire suppression. Its role is to cool the fire and to coat the fuel, preventing its contact with oxygen, resulting in suppression of the combustion. | Supply of foam concentrate for mixing with water.
Product function leaf | G202.3 | Water accumulator | Water accumulator | Product type | H201 | Independent tank
Product function composition | G202.4 | Foam piping system | Foam mixing, pumping, conducting and controlling
Product function leaf | G202.41 | Foam piping | Foam conducting | Product type | S90 | Piping |  | Piping for conducting: - foam concentrate from foam tanks to mixer - foam from mixer to nozzles, monitors and foam generators. | Conducting: - foam concentrate from foam tanks to mixer - foam from mixer to nozzles, monitors and foam generators.
Product function leaf | G202.42 | Foam mixers | Foam mixing | Product type | S106 | Mixer
Product function leaf | G202.43 | Foam pumping units | Foam pumping | Product type | S110 | Pumping unit
Product function leaf | G202.44 | Foam nozzles | Foam flow controlling | Product type | S86 | Nozzle |  | Devices for controlling the foam flow as it exits the piping. | Controlling the foam flow as it exits the piping.
Product function leaf | G202.45 | Foam monitors | Monitor | Product type | S87 | Monitor
Product function leaf | G202.46 | Foam generators | Foam generator | Product type | S88 | Foam generator
Product function leaf | G202.5 | Control and monitoring system | Controlling and monitoring | Product type | I101 | Control and monitoring system
Product type | G203 | Water spraying fire extinguishing system
Product function leaf | G203.1 | Water accumulator | Water accumulator | Product type | H201 | Independent tank
Product function leaf | G203.2 | Nitrogen accumulator | Nitrogen accumulator | Product type | C601 | Pressure vessel
Product function composition | G203.3 | Water piping system | Water pumping, conducting and controlling
Product function leaf | G203.31 | Water piping | Water conducting | Product type | S90 | Piping
Product function leaf | G203.32 | Water pumping units | Water pumping | Product type | S110 | Pumping unit
Product function leaf | G203.33 | Water nozzles | Water flow controlling | Product type | S86 | Nozzle |  | Devices for controlling the water flow as it exits the piping. | Controlling the water flow as it exits the piping.
Product function leaf | G203.34 | Water monitors | Monitor | Product type | S87 | Monitor
Product function leaf | G203.4 | Control and monitoring system | Controlling and monitoring | Product type | I101 | Control and monitoring system
Product type | G204 | Dry powder fire extinguishing system
Product function leaf | G204.1 | Powder reservoir | Powder reservoir | Product type | H201 | Independent tank
Product function leaf | G204.2 | Dry powder | Dry powder | Product type | M41 | Dry powder
Product function leaf | G204.3 | Nitrogen accumulator | Nitrogen accumulator | Product type | C601 | Pressure vessel
Product function composition | G204.4 | Piping system | Piping system
Product function leaf | G204.41 | Piping | Piping | Product type | S90 | Piping
Product function leaf | G204.42 | Monitor | Monitor | Product type | S87 | Monitor
Product function leaf | G204.43 | Hand hose reel | Hand hose reel | Product type | C934 | Reel
Product function leaf | G204.5 | Control and monitoring system | Controlling and monitoring | Product type | I101 | Control and monitoring system
Product type | G205 | Wet chemical fire extinguishing system
Product type | G220 | Fire extinguisher, portable
Product type | G221 | Foam applicator, portable | [5 empty] | A device for generation and application of fire extinguishing foam as defined in FSS Code 2001 Ch.4.3.2.
Product type | G222 | Fire extinguisher, non-portable / wheeled | [5 empty] | A device for application of a fire extinguishing medium that may be transported e.g. by means of wheels, but which is to heavy to be carried.
Product type | G223 | Water fog applicator
Product type | G225 | Receptable with sand
Product type | G240 | Fire detection and alarm system | [5 empty] | A system for detecting fire and providing fire alarm.
Product function leaf | G240.1 | Fire detection system; [G241] Fire detection system; [G242] Smoke extraction system | Fire detecting | Product selection | GS7 | Fire detection system |  | A system for detecting fire. | Detecting fire.
Product function leaf | G240.2 | Fire alarm system | Fire alarming | Product type | T62 | Emergency alarm system |  | A system for providing alarm upon detecting fire. | Providing alarm upon detecting fire.
Product type | G241 | Fire detection system
Product function leaf | G241.1 | Central | Central | Product type | G246 | Fire central
Product function composition | G241.2 | Detector loop | Detector loop
Product function leaf | G241.21 | Fire detectors | Automatic fire detection | Product type | G251 | Fire detector |  | Devices detecting fire, e.g. though detection of smoke, heat or flame, and then send a signal to a fire central. | Detecting fire, e.g. though detecting smoke, heat or flame, and then sending a signal to a fire central.
Product function leaf | G241.22 | Manual call point | Manual call point | Product type | G256 | Manual call point
Product function leaf | G241.23 | Cabling | Fire detection signals transmitting | Product type | E61 | Cable |  | Cables transmitting signals - from fire detectors and manual call points - to fire alarm system. | Transmitting signals - from fire detectors and manual call points - to fire alarm system.
Product type | G242 | Smoke extraction system
Product function leaf | G242.1 | Central | Central | Product type | G247 | Smoke extraction central
Product function leaf | G242.2 | Piping | Piping | Product type | S90 | Piping
Product type | G246 | Fire central
Product type | G247 | Smoke extraction central
Product type | G251 | Fire detector | [5 empty] | A device detecting fire, e.g. though detection of smoke, heat or flame, and then sends a signal to a fire central.
Product variant |  | Heat detector
Product variant |  | Smoke detector
Product variant |  | Flame detector
Product type | G256 | Manual call point
Product type | G260 | Gas detection and alarm system | [5 empty] | A system for detecting gas and providing gas alarm.
Product function leaf | G260.1 | Gas detection system; [G261] Gas detection system; [G262] Sample extraction system | Gas detecting | Product selection | GS8 | Gas detection system |  | A system for detecting gas. | Detecting gas.
Product function leaf | G260.2 | Gas alarm system | Gas alarming | Product type | T62 | Emergency alarm system |  | A system for providing alarm upon detecting gas. | Providing alarm upon detecting gas.
Product type | G261 | Gas detection system
Product function leaf | G261.1 | Central | Central | Product type | G266 | Gas detection central
Product function composition | G261.2 | Detector loop | Detector loop
Product function leaf | G261.21 | Gas detector | Gas detector | Product type | G271 | Gas detector
Product function leaf | G261.22 | Manual call point | Manual call point | Product type | G256 | Manual call point
Product function leaf | G261.23 | Cabling | Gas detection signals transmitting | Product type | E61 | Cable |  | Cables transmitting signals - from gas detectors and manual call points - to gas alarm system. | Transmitting signals - from gas detectors and manual call points - to gas alarm system.
Product type | G262 | Sample extraction system
Product function leaf | G262.1 | Central | Central | Product type | G267 | Sample extraction central
Product function leaf | G262.2 | Piping | Piping | Product type | S90 | Piping
Product type | G263 | Gas detection unit, portable
Product type | G266 | Gas detection central
Product type | G267 | Sample extraction central
Product type | G271 | Gas detector
Product type | G281 | Fire boundary | [5 empty] | A thermal and structural boundary, used between spaces for containment of fires.
Product function leaf | G281.1 | Structure | Structural fire integrity | Product type | H501 | Plate |  | Structural part of the boundary. | Structural parts of the boundary, accommodating loads with and without heat effects from fires.
Product function leaf | G281.2 | Thermal insulation | Thermal insulating | Product type | M16 | Thermal insulation |  | Thermal insulation for the boundary, with due regard to the fire risk of the spaces at both sides. | Thermal insulating of the boundary, with due regard to the fire risk of the spaces at both sides.
Product function leaf | G281.3 | Penetrations | Fire integrity maintaining at penetrations | Product type | G301 | Penetration |  | Penetrations in the boundary maintaining its fire integrity. | Maintaining fire integrity of the boundarty at its penetrations.
Product type | G301 | Penetration | [5 empty] | Penetrations for e.g. pipes, ducts, trunks, and cables in boundaries, maintaining e.g.: - fire integrity - watertight integrity.
Product type | G311 | Furniture
Product type | G312 | Bedding
Product type | G313 | Seat
Product type | G315 | Bunk
Product group level 1 | H | Hull and structure
Product group level 2 | HG2 | Compartments | [5 empty] | Enclosed spaces within the vessel, confined by structural elements as decks, sides, bottoms and bulkheads.
Product type | H101 | Hold | [5 empty] | An enclosed space within the vessel, confined by structural elements and intended for containment of dry cargo.
Product function composition | H101.1 | Deckhead | Hold confining in the upwards direction |  |  |  |  | A structural element located at the top of the hold - segregating the hold from spaces on the other side of the boundary, preventing flow of material as required - providing strenght to the hold and thereby to the vessel. | Confining the hold in the upwards direction - segregating the hold from spaces on the other side of the boundary, preventing flow of material as required - providing strenght to the hold and thereby to the vessel.
Product function leaf | H101.11 | Main deck with hatch coaming | Main deck with hatch coaming | Product type | H407 | Single deck with hatch coaming
Product function leaf | H101.12 | Deckhead | Deck confining the hold in the upwards direction | Product type | H401 | Deck
Product function composition | H101.2 | Side shells | Side shells
Product function leaf | H101.21 | Side shell, port | Side shell, port | Product type | H403 | Side |  | A structural element located at the port side of the hold - segregating the hold from spaces on the other side of the boundary, preventing flow of material as required - providing strenght to the hold and thereby to the vessel. | Confining the hold in the port direction - segregating the hold from spaces on the other side of the boundary, preventing flow of material as required - providing strenght to the hold and thereby to the vessel.
Product function leaf | H101.22 | Side shell, starboard | Side shell, starboard | Product type | H403 | Side |  | A structural element located at the starboard side of the hold - segregating the hold from spaces on the other side of the boundary, preventing flow of material as required - providing strenght to the hold and thereby to the vessel. | Confining the hold in the starboard direction - segregating the hold from spaces on the other side of the boundary, preventing flow of material as required - providing strenght to the hold and thereby to the vessel.
Product function composition | H101.3 | Inner sides, port | Hold confining in the port direction
Product function leaf | H101.31 | Inner side, port | Inner side, port | Product type | H402 | Bulkhead |  | Inner side in way of double side, port - segregating the hold from spaces on the other side of the boundary, preventing flow of material as required - providing strenght to the hold and thereby to the vessel. | Confining the hold in the port direction - segregating the hold from spaces on the other side of the boundary, preventing flow of material as required - providing strenght to the hold and thereby to the vessel.
Product function leaf | H101.32 | Inner side with top wing, port | Inner side with top wing, port | Product type | H408 | Inner side with top wing |  | Inner side with top wing in way of double side, port. - segregating the hold from spaces on the other side of the boundary, preventing flow of material as required - providing strenght to the hold and thereby to the vessel. | Confining the hold in the port direction - segregating the hold from spaces on the other side of the boundary, preventing flow of material as required - providing strenght to the hold and thereby to the vessel.
Product function leaf | H101.33 | Top wing plate, port | Top wing plate, port | Product type | H409 | Vertical strake and sloping plating |  | Top wing plate in way of single skin bulk carrier, port
Product function composition | H101.4 | Inner sides, starboard | Hold confining in the starboard direction
Product function leaf | H101.41 | Inner side, starboard | Inner side, starboard | Product type | H402 | Bulkhead |  | Inner side in way of double side, starboard - segregating the hold from spaces on the other side of the boundary, preventing flow of material as required - providing strenght to the hold and thereby to the vessel. | Confining the hold in the starboard direction - segregating the hold from spaces on the other side of the boundary, preventing flow of material as required - providing strenght to the hold and thereby to the vessel.
Product function leaf | H101.42 | Inner side with top wing, starboard | Inner side with top wing, starboard | Product type | H408 | Inner side with top wing |  | Inner side in way of double side, starboard - segregating the hold from spaces on the other side of the boundary, preventing flow of material as required - providing strenght to the hold and thereby to the vessel. | Confining the hold in the starboard direction - segregating the hold from spaces on the other side of the boundary, preventing flow of material as required - providing strenght to the hold and thereby to the vessel.
Product function leaf | H101.43 | Top wing plate, starboard | Top wing plate, starboard | Product type | H409 | Vertical strake and sloping plating |  | Top wing plate in way of single skin bulk carrier, starboard
Product function composition | H101.5 | Inner bottoms | Hold confining in the downwards direction |  |  |  |  | A structural element located at the bottom of the hold - segregating the hold from spaces on the other side of the boundary, preventing flow of material as required - providing strenght to the hold and thereby to the vessel. | Confining the hold in the downwards direction - segregating the hold from spaces on the other side of the boundary, preventing flow of material as required - providing strenght to the hold and thereby to the vessel.
Product function leaf | H101.51 | Inner bottom | Inner bottom | Product type | H401 | Deck
Product function leaf | H101.52 | Inner bottom with hopper | Inner bottom with hopper | Product type | H410 | Inner bottom with hopper
Product function leaf | H101.53 | Inner deck | Inner deck | Product type | H401 | Deck
Product function composition | H101.6 | Transverse bulkheads | Hold confining in the aft and forward direction
Product function leaf | H101.61 | Transverse bulkheads | Transverse bulkheads | Product type | H402 | Bulkhead |  | A bulkhead located at the forward side of the hold - segregating the hold from spaces on the other side of the boundary, preventing flow of material as required - providing strenght to the hold and thereby to the vessel. | Confining the hold in the forward direction - segregating the hold from spaces on the other side of the boundary, preventing flow of material as required - providing strenght to the hold and thereby to the vessel.
Product function leaf | H101.62 | Transverse corrugated bulkhead, forward | Transverse corrugated bulkhead, forward | Product type | H406 | Corrugated bulkhead |  | A corrucated bulkhead located at the forward side of the hold - segregating the hold from spaces on the other side of the boundary, preventing flow of material as required - providing strenght to the hold and thereby to the vessel. | Confining the hold in the forward direction - segregating the hold from spaces on the other side of the boundary, preventing flow of material as required - providing strenght to the hold and thereby to the vessel.
Product function leaf | H101.63 | Transverse corrugated bulkhead with stool, forward | Transverse corrugated bulkhead with stool, forward | Product type | H406 | Corrugated bulkhead |  | A corrucated bulkhead located at the forward side of the hold - segregating the hold from spaces on the other side of the boundary, preventing flow of material as required - providing strenght to the hold and thereby to the vessel. | Confining the hold in the forward direction - segregating the hold from spaces on the other side of the boundary, preventing flow of material as required - providing strenght to the hold and thereby to the vessel.
Product function composition | H101.7 | Transverse bulkheads, aft | Hold confining in the aft direction
Product function leaf | H101.71 | Aft transverse bulkhead | Aft transverse bulkhead | Product type | H402 | Bulkhead |  | A bulkhead located at the aft side of the hold - segregating the hold from spaces on the other side of the boundary, preventing flow of material as required - providing strenght to the hold and thereby to the vessel. | Confining the hold in the aft direction - segregating the hold from spaces on the other side of the boundary, preventing flow of material as required - providing strenght to the hold and thereby to the vessel.
Product function leaf | H101.72 | Transverse corrugated bulkhead, aft | Transverse corrugated bulkhead, aft | Product type | H406 | Corrugated bulkhead |  | A corrucated bulkhead located at the aft side of the hold - segregating the hold from spaces on the other side of the boundary, preventing flow of material as required - providing strenght to the hold and thereby to the vessel. | Confining the hold in the aft direction - segregating the hold from spaces on the other side of the boundary, preventing flow of material as required - providing strenght to the hold and thereby to the vessel.
Product function leaf | H101.73 | Transverse corrugated bulkhead with stool, aft | Transverse corrugated bulkhead with stool, aft | Product type | H406 | Corrugated bulkhead |  | A corrucated bulkhead located at the aft side of the hold - segregating the hold from spaces on the other side of the boundary, preventing flow of material as required - providing strenght to the hold and thereby to the vessel. | Confining the hold in the aft direction - segregating the hold from spaces on the other side of the boundary, preventing flow of material as required - providing strenght to the hold and thereby to the vessel.
Product function composition | H101.8 | Longitudinal bulkheads | Longitudinal bulkheads
Product function leaf | H101.81 | Longitudinal bulkhead, port | Longitudinal bulkhead, port | Product type | H402 | Bulkhead
Product function leaf | H101.82 | Longitudinal bulkhead, starboard | Longitudinal bulkhead, starboard | Product type | H402 | Bulkhead
Product function leaf | H101.9 | Internal structure | Internal structure | Product type | H481 | Internal structure
Product type | H102 | Hold space | [5 empty] | An enclosed space within the vessel, confined by structural elements, in which a cargo containment system is located.
Product function leaf | H102.1 | Deckhead | Deck confining the hold space in the upwards direction | Product type | H401 | Deck |  | A deck located at the top of the hold space - segregating the hold space from spaces on the other side of the boundary, preventing flow of material as required - providing strenght to the hold space and thereby to the vessel. | Confining the hold space in the upwards direction - segregating the hold space from spaces on the other side of the boundary, preventing flow of material as required - providing strenght to the hold space and thereby to the vessel.
Product function composition | H102.2 | Side shells | Side shells
Product function leaf | H102.21 | Side shell, port | Side shell, port | Product type | H403 | Side |  | A structural element located at the port side of the hold space - segregating the hold from spaces on the other side of the boundary, preventing flow of material as required - providing strenght to the hold and thereby to the vessel. | Confining the hold space in the port direction - segregating the hold from spaces on the other side of the boundary, preventing flow of material as required - providing strenght to the hold and thereby to the vessel.
Product function leaf | H102.22 | Side shell, starboard | Side shell, starboard | Product type | H403 | Side |  | A structural element located at the starboard side of the hold space - segregating the hold from spaces on the other side of the boundary, preventing flow of material as required - providing strenght to the hold and thereby to the vessel. | Confining the hold space in the starboard direction - segregating the hold from spaces on the other side of the boundary, preventing flow of material as required - providing strenght to the hold and thereby to the vessel.
Product function composition | H102.3 | Inner sides, port | Hold space confining in the port direction
Product function leaf | H102.31 | Inner side, port | Inner side, port | Product type | H402 | Bulkhead |  | Inner side in way of double side, port - segregating the hold from spaces on the other side of the boundary, preventing flow of material as required - providing strenght to the hold and thereby to the vessel. | Confining the hold space in the port direction - segregating the hold from spaces on the other side of the boundary, preventing flow of material as required - providing strenght to the hold and thereby to the vessel.
Product function leaf | H102.32 | Inner side with top wing, port | Inner side with top wing, port | Product type | H408 | Inner side with top wing |  | Inner side in way of double side, port - segregating the hold from spaces on the other side of the boundary, preventing flow of material as required - providing strenght to the hold and thereby to the vessel. | Confining the hold space in the port direction - segregating the hold from spaces on the other side of the boundary, preventing flow of material as required - providing strenght to the hold and thereby to the vessel.
Product function leaf | H102.33 | Top wing plate, port | Top wing plate, port | Product type | H409 | Vertical strake and sloping plating
Product function composition | H102.4 | Inner sides, starboard | Hold space confining in the starboard direction
Product function leaf | H102.41 | Inner side, starboard | Inner side, starboard | Product type | H402 | Bulkhead |  | Inner side in way of double side, starboard - segregating the hold from spaces on the other side of the boundary, preventing flow of material as required - providing strenght to the hold and thereby to the vessel. | Confining the hold space in the starboard direction - segregating the hold space from spaces on the other side of the boundary, preventing flow of material as required - providing strenght to the hold speace and thereby to the vessel.
Product function leaf | H102.42 | Inner side with top wing, starboard | Inner side with top wing, starboard | Product type | H408 | Inner side with top wing |  | Inner side in way of double side, starboard - segregating the hold space from spaces on the other side of the boundary, preventing flow of material as required - providing strenght to the hold space and thereby to the vessel. | Confining the hold space in the starboard direction - segregating the hold space from spaces on the other side of the boundary, preventing flow of material as required - providing strenght to the hold space and thereby to the vessel.
Product function leaf | H102.43 | Top wing plate, starboard | Top wing plate, starboard | Product type | H409 | Vertical strake and sloping plating
Product function composition | H102.5 | Inner bottoms | Hold space confining in the downwards direction |  |  |  |  | A structural element located at the bottom of the hold space - segregating the hold space from spaces on the other side of the boundary, preventing flow of material as required - providing strenght to the hold space and thereby to the vessel. | Confining the hold space in the downwards direction - segregating the hold space from spaces on the other side of the boundary, preventing flow of material as required - providing strenght to the hold space and thereby to the vessel.
Product function leaf | H102.51 | Inner bottom | Inner bottom | Product type | H401 | Deck
Product function leaf | H102.52 | Inner bottom with hopper | Inner bottom with hopper | Product type | H410 | Inner bottom with hopper
Product function composition | H102.6 | Transverse bulkheads | Hold confining in the aft and forward direction |  |  |  |  | A bulkhead located at the forward side of the hold space - segregating the hold space from spaces on the other side of the boundary, preventing flow of material as required - providing strenght to the hold space and thereby to the vessel. | Confining the hold space in the forward direction - segregating the hold space from spaces on the other side of the boundary, preventing flow of material as required - providing strenght to the hold space and thereby to the vessel.
Product function leaf | H102.61 | Transverse bulkheads | Transverse bulkheads | Product type | H402 | Bulkhead
Product function leaf | H102.62 | Transverse corrugated bulkhead, forward | Transverse corrugated bulkhead, forward | Product type | H406 | Corrugated bulkhead
Product function leaf | H102.63 | Transverse corrugated bulkhead with stool, forward | Transverse corrugated bulkhead with stool, forward | Product type | H406 | Corrugated bulkhead
Product function composition | H102.7 | Transverse bulkheads, aft | Hold space confining in the aft direction |  |  |  |  | A bulkhead located at the forward side of the hold space - segregating the hold space from spaces on the other side of the boundary, preventing flow of material as required - providing strenght to the hold space and thereby to the vessel. | Confining the hold space in the forward direction - segregating the hold space from spaces on the other side of the boundary, preventing flow of material as required - providing strenght to the hold space and thereby to the vessel.
Product function leaf | H102.71 | Transverse bulkhead, aft | Transverse bulkhead, aft | Product type | H402 | Bulkhead
Product function leaf | H102.72 | Transverse corrugated bulkhead, aft | Transverse corrugated bulkhead, aft | Product type | H406 | Corrugated bulkhead
Product function leaf | H102.73 | Transverse corrugated bulkhead with stool, aft | Transverse corrugated bulkhead with stool, aft | Product type | H406 | Corrugated bulkhead
Product function leaf | H102.8 | Internal structure | Internal structure | Product type | H481 | Internal structure
Product type | H103 | Combined hold and tank | [5 empty] | An enclosed space within the vessel, confined by structural elements and intended for alternating containment of dry and fluid cargo.
Product function composition | H103.1 | Deckhead | Deck confining the combined hold and tank in the upwards direction |  |  |  |  | A structural element located at the top of the combined hold and tank - segregating the combined hold and tank from spaces on the other side of the boundary, preventing flow of material as required - providing strenght to the combined hold and tank and thereby to the vessel. | Confining the combined hold and tank in the upwards direction - segregating the combined hold and tank from spaces on the other side of the boundary, preventing flow of material as required - providing strenght to the combined hold and tank and thereby to the vessel.
Product function leaf | H103.11 | Main deck with hatch coaming | Main deck with hatch coaming | Product type | H407 | Single deck with hatch coaming
Product function leaf | H103.12 | Deckhead | Deck confining the hold and tank in the upwards direction | Product type | H401 | Deck
Product function composition | H103.2 | Side shells | Side shells
Product function leaf | H103.21 | Side shell, port | Side shell, port | Product type | H403 | Side |  | A structural element located at the port side of the hold - segregating the hold from spaces on the other side of the boundary, preventing flow of material as required - providing strenght to the hold and thereby to the vessel. | Confining the hold in the port direction - segregating the hold from spaces on the other side of the boundary, preventing flow of material as required - providing strenght to the hold and thereby to the vessel.
Product function leaf | H103.22 | Side shell, starboard | Side shell, starboard | Product type | H403 | Side |  | A structural element located at the starboard side of the hold - segregating the hold from spaces on the other side of the boundary, preventing flow of material as required - providing strenght to the hold and thereby to the vessel. | Confining the hold in the starboard direction - segregating the hold from spaces on the other side of the boundary, preventing flow of material as required - providing strenght to the hold and thereby to the vessel.
Product function composition | H103.3 | Inner sides, port | Combined hold and tank confining in the port direction
Product function leaf | H103.31 | Inner side, port | Inner side, port | Product type | H402 | Bulkhead |  | Inner side in way of double side, port - segregating the hold from spaces on the other side of the boundary, preventing flow of material as required - providing strenght to the hold and thereby to the vessel. | Confining the hold space in the port direction - segregating the hold from spaces on the other side of the boundary, preventing flow of material as required - providing strenght to the hold and thereby to the vessel.
Product function leaf | H103.32 | Inner side with top wing, port | Inner side with top wing, port | Product type | H408 | Inner side with top wing |  | Inner side with top wing in way of double side, port. - segregating the hold from spaces on the other side of the boundary, preventing flow of material as required - providing strenght to the hold and thereby to the vessel. | Confining the hold in the port direction - segregating the hold from spaces on the other side of the boundary, preventing flow of material as required - providing strenght to the hold and thereby to the vessel.
Product function leaf | H103.33 | Top wing plate, port | Top wing plate, port | Product type | H409 | Vertical strake and sloping plating |  | Top wing plate in way of single skin bulk carrier, port
Product function composition | H103.4 | Inner sides, starboard | Combined hold and tank confining in the starboard direction
Product function leaf | H103.41 | Inner side, starboard | Inner side, starboard | Product type | H402 | Bulkhead |  | Inner side in way of double side, starboard - segregating the hold from spaces on the other side of the boundary, preventing flow of material as required - providing strenght to the hold and thereby to the vessel. | Confining the hold in the starboard direction - segregating the hold from spaces on the other side of the boundary, preventing flow of material as required - providing strenght to the hold and thereby to the vessel.
Product function leaf | H103.42 | Inner side with top wing, starboard | Inner side with top wing, starboard | Product type | H408 | Inner side with top wing |  | Inner side in way of double side, starboard - segregating the hold from spaces on the other side of the boundary, preventing flow of material as required - providing strenght to the hold and thereby to the vessel. | Confining the hold in the starboard direction - segregating the hold from spaces on the other side of the boundary, preventing flow of material as required - providing strenght to the hold and thereby to the vessel.
Product function leaf | H103.43 | Top wing plate, starboard | Top wing plate, starboard | Product type | H409 | Vertical strake and sloping plating |  | Top wing plate in way of single skin bulk carrier, starboard
Product function composition | H103.5 | Inner bottoms | Combined hold and tank confining in the downwards direction |  |  |  |  | A structural element located at the bottom of the combined hold and tank - segregating the combined hold and tank from spaces on the other side of the boundary, preventing flow of material as required - providing strenght to the combined hold and tank and thereby to the vessel. | Confining the combined hold and tank in the downwards direction - segregating the combined hold and tank from spaces on the other side of the boundary, preventing flow of material as required - providing strenght to the combined hold and tank and thereby to the vessel.
Product function leaf | H103.51 | Inner bottom | Inner bottom | Product type | H401 | Deck
Product function leaf | H103.52 | Inner bottom with hopper | Inner bottom with hopper | Product type | H410 | Inner bottom with hopper
Product function leaf | H103.53 | Inner deck | Inner deck | Product type | H401 | Deck
Product function composition | H103.6 | Transverse bulkheads | Combined hold confining in the aft and forward direction
Product function leaf | H103.61 | Transverse bulkheads | Transverse bulkheads | Product type | H402 | Bulkhead |  | A bulkhead located at the forward side of the combined hold and tank - segregating the combined hold and tank from spaces on the other side of the boundary, preventing flow of material as required - providing strenght to the combined hold and tank and thereby to the vessel. | Confining the combined hold and tank in the forward direction - segregating the combined hold and tank from spaces on the other side of the boundary, preventing flow of material as required - providing strenght to the combined hold and tank and thereby to the vessel.
Product function leaf | H103.62 | Transverse corrugated bulkhead, forward | Transverse corrugated bulkhead, forward | Product type | H406 | Corrugated bulkhead |  | A corrucated bulkhead located at the forward side of the hold - segregating the hold from spaces on the other side of the boundary, preventing flow of material as required - providing strenght to the hold and thereby to the vessel. | Confining the hold in the forward direction - segregating the hold from spaces on the other side of the boundary, preventing flow of material as required - providing strenght to the hold and thereby to the vessel.
Product function leaf | H103.63 | Transverse corrugated bulkhead with stool, forward | Transverse corrugated bulkhead with stool, forward | Product type | H406 | Corrugated bulkhead |  | A corrucated bulkhead located at the forward side of the hold - segregating the hold from spaces on the other side of the boundary, preventing flow of material as required - providing strenght to the hold and thereby to the vessel. | Confining the hold in the forward direction - segregating the hold from spaces on the other side of the boundary, preventing flow of material as required - providing strenght to the hold and thereby to the vessel.
Product function composition | H103.7 | Transverse bulkheads, aft | Combined hold and tank confining in the aft direction
Product function leaf | H103.71 | Transverse bulkhead, aft | Transverse bulkhead, aft | Product type | H402 | Bulkhead |  | A bulkhead located at the aft side of the combined hold and tank - segregating the combined hold and tank from spaces on the other side of the boundary, preventing flow of material as required - providing strenght to the combined hold and tank and thereby to the vessel. | Confining the combined hold and tank in the aft direction - segregating the combined hold and tank from spaces on the other side of the boundary, preventing flow of material as required - providing strenght to the combined hold and tank and thereby to the vessel.
Product function leaf | H103.72 | Transverse corrugated bulkhead, aft | Transverse corrugated bulkhead, aft | Product type | H406 | Corrugated bulkhead |  | A corrucated bulkhead located at the aft side of the hold - segregating the hold from spaces on the other side of the boundary, preventing flow of material as required - providing strenght to the hold and thereby to the vessel. | Confining the hold in the aft direction - segregating the hold from spaces on the other side of the boundary, preventing flow of material as required - providing strenght to the hold and thereby to the vessel.
Product function leaf | H103.73 | Transverse corrugated bulkhead with stool, aft | Transverse corrugated bulkhead with stool, aft | Product type | H406 | Corrugated bulkhead |  | A corrucated bulkhead located at the aft side of the hold - segregating the hold from spaces on the other side of the boundary, preventing flow of material as required - providing strenght to the hold and thereby to the vessel. | Confining the hold in the aft direction - segregating the hold from spaces on the other side of the boundary, preventing flow of material as required - providing strenght to the hold and thereby to the vessel.
Product function composition | H103.8 | Longitudinal bulkheads | Longitudinal bulkheads
Product function leaf | H103.81 | Longitudinal bulkhead, port | Longitudinal bulkhead, port | Product type | H402 | Bulkhead
Product function leaf | H103.82 | Longitudinal bulkhead, starboard | Longitudinal bulkhead, starboard | Product type | H402 | Bulkhead
Product function leaf | H103.9 | Internal structure | Internal structure | Product type | H481 | Internal structure
Product type | H121 | Tank | [5 empty] | An enclosed space within the vessel of undefined or unknown shape or location, confined by structural elements and intended for containment of fluid cargo.
Product function leaf | H121.1 | Deckhead | Deck confining the tank in the upwards direction | Product type | H401 | Deck |  | A structural element located at the top of the tank - segregating the tank from spaces on the other side of the boundary, preventing flow of material as required - providing strenght to the tank and thereby to the vessel. | Confining the tank in the upwards direction - segregating the tank from spaces on the other side of the boundary, preventing flow of material as required - providing strenght to the tank and thereby to the vessel.
Product function composition | H121.2 | Side shells | Side shells
Product function leaf | H121.21 | Side shell, port | Side shell, port | Product type | H403 | Side |  | A structural element located at the port side of the tank - segregating the tank from spaces on the other side of the boundary, preventing flow of material as required - providing strenght to the tank and thereby to the vessel. | Confining the tank in the port direction - segregating the tank from spaces on the other side of the boundary, preventing flow of material as required - providing strenght to the tank and thereby to the vessel.
Product function leaf | H121.22 | Side shell, starboard | Side shell, starboard | Product type | H403 | Side |  | A structural element located at the starboard side of the tank - segregating the tank from spaces on the other side of the boundary, preventing flow of material as required - providing strenght to the tank and thereby to the vessel. | Confining the tank in the starboard direction - segregating the tank from spaces on the other side of the boundary, preventing flow of material as required - providing strenght to the tank and thereby to the vessel.
Product function leaf | H121.3 | Longitudinal bulkhead, port | Longitudinal bulkhead, port | Product type | H402 | Bulkhead
Product function leaf | H121.4 | Longitudinal bulkhead, starboard | Longitudinal bulkhead, starboard | Product type | H402 | Bulkhead
Product function leaf | H121.5 | Bottom | Structural strength - ship bottom outer | Product type | H404 | Bottom |  | The part of the vessel's bottom located at the bottom of the hopper part - segregating the hopper part from spaces on the other side of the boundary, preventing flow of material as required - providing strenght to the hopper part and thereby to the vessel. | Confining the hopper part in the downwards direction - segregating the hopper part from spaces on the other side of the boundary, preventing flow of material as required - providing strenght to the hopper part and thereby to the vessel.
Product function leaf | H121.6 | Inner bottom | Inner bottom | Product type | H401 | Deck
Product function leaf | H121.7 | Transverse bulkheads | Transverse bulkheads | Product type | H402 | Bulkhead |  | A bulkhead located at the forward side of the tank - segregating the tank from spaces on the other side of the boundary, preventing flow of material as required - providing strenght to the tank and thereby to the vessel. | Confining the tank in the forward direction - segregating the tank from spaces on the other side of the boundary, preventing flow of material as required - providing strenght to the tank and thereby to the vessel.
Product function leaf | H121.8 | Transverse bulkhead, aft | Tank confining in the aft direction | Product type | H402 | Bulkhead |  | A bulkhead located at the aft side of the tank - segregating the tank from spaces on the other side of the boundary, preventing flow of material as required - providing strenght to the tank and thereby to the vessel. | Confining the tank in the aft direction - segregating the tank from spaces on the other side of the boundary, preventing flow of material as required - providing strenght to the tank and thereby to the vessel.
Product function leaf | H121.9 | Internal structure | Internal structure | Product type | H481 | Internal structure
Product type | H122 | Centre tank | [5 empty] | An enclosed space located around the centre of the vessel's longitudinal axis, confined by structural elements and intended for containment of fluid cargo.
Product function composition | H122.1 | Deckhead | Centre tank confining in the upwards direction |  |  |  |  | A structural element located at the top of the centre tank - segregating the centre tank from spaces on the other side of the boundary, preventing flow of material as required - providing strenght to the centre tank and thereby to the vessel. | Confining the centre tank in the upwards direction - segregating the centre tank from spaces on the other side of the boundary, preventing flow of material as required - providing strenght to the centre tank and thereby to the vessel.
Product function leaf | H122.11 | Deckhead | Deck confining the center tank in the upwards direction | Product type | H401 | Deck
Product function leaf | H122.12 | Deckhead with external structure | Deck with external structure confining the tank in the upwards direction | Product type | H401 | Deck
Product function composition | H122.2 | Side shells | Side shells
Product function leaf | H122.21 | Side shell, port | Side shell, port | Product type | H403 | Side |  | A structural element located at the port side of the centre tank - segregating the centre tank from spaces on the other side of the boundary, preventing flow of material as required - providing strenght to the centre tank and thereby to the vessel. | Confining the centre tank in the port direction - segregating the centre tank from spaces on the other side of the boundary, preventing flow of material as required - providing strenght to the centre tank and thereby to the vessel.
Product function leaf | H122.22 | Side shell, starboard | Side shell, starboard | Product type | H403 | Side |  | A structural element located at the starboard side of the centre tank - segregating the centre tank from spaces on the other side of the boundary, preventing flow of material as required - providing strenght to the centre tank and thereby to the vessel. | Confining the centre tank in the starboard direction - segregating the centre tank from spaces on the other side of the boundary, preventing flow of material as required - providing strenght to the centre tank and thereby to the vessel.
Product function composition | H122.3 | Inner sides | Center tank confining in the sides direction
Product function leaf | H122.31 | Inner side, port | Inner side, port | Product type | H402 | Bulkhead |  | Inner side in way of double side, port - segregating the center tank from spaces on the other side of the boundary, preventing flow of material as required - providing strenght to the center tank and thereby to the vessel. | Confining the center tank in the port direction - segregating the center tank from spaces on the other side of the boundary, preventing flow of material as required - providing strenght to the center tank and thereby to the vessel.
Product function leaf | H122.32 | Inner side with top wing, port | Inner side with top wing, port | Product type | H408 | Inner side with top wing |  | Inner side with top wing in way of double side, port. - segregating the center tank from spaces on the other side of the boundary, preventing flow of material as required - providing strenght to the center tank and thereby to the vessel. | Confining the center tank in the port direction - segregating the center tank from spaces on the other side of the boundary, preventing flow of material as required - providing strenght to the center tank and thereby to the vessel.
Product function leaf | H122.33 | Inner side, starboard | Inner side, starboard | Product type | H402 | Bulkhead |  | Inner side in way of double side, starboard - segregating the center tank from spaces on the other side of the boundary, preventing flow of material as required - providing strenght to the center tank and thereby to the vessel. | Confining the hold in the starboard direction - segregating the center tank from spaces on the other side of the boundary, preventing flow of material as required - providing strenght to the center tank and thereby to the vessel.
Product function leaf | H122.34 | Inner side with top wing, starboard | Inner side with top wing, starboard | Product type | H408 | Inner side with top wing |  | Inner side with top wing in way of double side, starboard. - segregating the center tank from spaces on the other side of the boundary, preventing flow of material as required - providing strenght to the center tank and thereby to the vessel. | Confining the center tank in the starboard direction - segregating the center tank from spaces on the other side of the boundary, preventing flow of material as required - providing strenght to the center tank and thereby to the vessel.
Product function composition | H122.4 | Longitudinal bulkheads | Longitudinal bulkheads
Product function leaf | H122.41 | Longitudinal bulkhead, port | Longitudinal bulkhead, port | Product type | H402 | Bulkhead
Product function leaf | H122.42 | Longitudinal corrugated bulkhead, port | Longitudinal corrugated bulkhead, port | Product type | H406 | Corrugated bulkhead
Product function leaf | H122.43 | Longitudinal corrugated bulkhead with stool, port | Longitudinal corrugated bulkhead with stool, port | Product type | H406 | Corrugated bulkhead |  | A corrucated bulkhead located at the port side of the center tank - segregating the center tank from spaces on the other side of the boundary, preventing flow of material as required - providing strenght to the center tank and thereby to the vessel. | Confining the center tank in the port direction - segregating the center tank from spaces on the other side of the boundary, preventing flow of material as required - providing strenght to the center tank and thereby to the vessel.
Product function leaf | H122.44 | Longitudinal bulkhead, starboard | Longitudinal bulkhead, starboard | Product type | H402 | Bulkhead
Product function leaf | H122.45 | Longitudinal corrugated bulkhead, starboard | Longitudinal corrugated bulkhead, starboard | Product type | H406 | Corrugated bulkhead
Product function leaf | H122.46 | Longitudinal corrugated bulkhead with stool, starboard | Longitudinal corrugated bulkhead with stool, starboard | Product type | H406 | Corrugated bulkhead |  | A corrucated bulkhead located at the starboard side of the center tank - segregating the center tank from spaces on the other side of the boundary, preventing flow of material as required - providing strenght to the center tank and thereby to the vessel. | Confining the center tank in the starboard direction - segregating the center tank from spaces on the other side of the boundary, preventing flow of material as required - providing strenght to the center tank and thereby to the vessel.
Product function composition | H122.5 | Inner bottoms | Centre tank confining in the downwards direction |  |  |  |  | A structural element located at the bottom of the centre tank - segregating the centre tank from spaces on the other side of the boundary, preventing flow of material as required - providing strenght to the centre tank and thereby to the vessel. | Confining the centre tank in the downwards direction - segregating the centre tank from spaces on the other side of the boundary, preventing flow of material as required - providing strenght to the centre tank and thereby to the vessel.
Product function leaf | H122.51 | Inner bottom | Inner bottom | Product type | H401 | Deck
Product function leaf | H122.52 | Inner bottom with hopper | Inner bottom with hopper | Product type | H410 | Inner bottom with hopper
Product function leaf | H122.6 | Bottom | Structural strength - ship bottom outer | Product type | H404 | Bottom |  | The part of the vessel's bottom located at the bottom of the hopper part - segregating the hopper part from spaces on the other side of the boundary, preventing flow of material as required - providing strenght to the hopper part and thereby to the vessel. | Confining the hopper part in the downwards direction - segregating the hopper part from spaces on the other side of the boundary, preventing flow of material as required - providing strenght to the hopper part and thereby to the vessel.
Product function composition | H122.7 | Transverse bulkheads | Transverse bulkheads |  |  |  |  | A structural element located in the centre tank - segregating the centre tank from spaces on the other side of the boundary, preventing flow of material as required - providing strenght to the centre tank and thereby to the vessel. | Confining the centre tank - segregating the centre tank from spaces on the other side of the boundary, preventing flow of material as required - providing strenght to the centre tank and thereby to the vessel.
Product function leaf | H122.71 | Transverse bulkheads | Transverse bulkheads | Product type | H402 | Bulkhead |  | A tranverse bulkhead located at the forward side of the centre tank - segregating the centre tank from spaces on the other side of the boundary, preventing flow of material as required - providing strenght to the centre tank and thereby to the vessel. | Confining the centre tank in the forward direction - segregating the centre tank from spaces on the other side of the boundary, preventing flow of material as required - providing strenght to the centre tank and thereby to the vessel.
Product function leaf | H122.72 | Transverse corrugated bulkhead, forward | Transverse corrugated bulkhead, forward | Product type | H406 | Corrugated bulkhead |  | A corrucated bulkhead located at the forward side of the center tank - segregating the center tank from spaces on the other side of the boundary, preventing flow of material as required - providing strenght to the center tank and thereby to the vessel. | Confining the center tank in the forward direction - segregating the center tank from spaces on the other side of the boundary, preventing flow of material as required - providing strenght to the center tank and thereby to the vessel.
Product function leaf | H122.73 | Transverse corrugated bulkhead with stool, forward | Transverse corrugated bulkhead with stool, forward | Product type | H406 | Corrugated bulkhead |  | A corrucated bulkhead located at the forward side of the center tank - segregating the center tank from spaces on the other side of the boundary, preventing flow of material as required - providing strenght to the center tank and thereby to the vessel. | Confining the center tank in the forward direction - segregating the center tank from spaces on the other side of the boundary, preventing flow of material as required - providing strenght to the center tank and thereby to the vessel.
Product function composition | H122.8 | Transverse bulkheads, aft | Centre tank confining in the aft direction |  |  |  |  | A structural element located at the aft side of the centre tank - segregating the centre tank from spaces on the other side of the boundary, preventing flow of material as required - providing strenght to the centre tank and thereby to the vessel. | Confining the centre tank in the aft direction - segregating the centre tank from spaces on the other side of the boundary, preventing flow of material as required - providing strenght to the centre tank and thereby to the vessel.
Product function leaf | H122.81 | Transverse bulkhead, aft | Transverse bulkhead, aft | Product type | H402 | Bulkhead |  | A tranverse bulkhead located at the aft side of the centre tank - segregating the centre tank from spaces on the other side of the boundary, preventing flow of material as required - providing strenght to the centre tank and thereby to the vessel. | Confining the centre tank in the aft direction - segregating the centre tank from spaces on the other side of the boundary, preventing flow of material as required - providing strenght to the centre tank and thereby to the vessel.
Product function leaf | H122.82 | Transverse corrugated bulkhead, aft | Transverse corrugated bulkhead, aft | Product type | H406 | Corrugated bulkhead |  | A corrucated bulkhead located at the aft side of the center tank - segregating the center tank from spaces on the other side of the boundary, preventing flow of material as required - providing strenght to the center tank and thereby to the vessel. | Confining the center tank in the aft direction - segregating the center tank from spaces on the other side of the boundary, preventing flow of material as required - providing strenght to the center tank and thereby to the vessel.
Product function leaf | H122.83 | Transverse corrugated bulkhead with stool, aft | Transverse corrugated bulkhead with stool, aft | Product type | H406 | Corrugated bulkhead |  | A corrucated bulkhead located at the aft side of the center tank - segregating the center tank from spaces on the other side of the boundary, preventing flow of material as required - providing strenght to the center tank and thereby to the vessel. | Confining the center tank in the aft direction - segregating the center tank from spaces on the other side of the boundary, preventing flow of material as required - providing strenght to the center tank and thereby to the vessel.
Product function leaf | H122.9 | Internal structure | Internal structure | Product type | H481 | Internal structure
Product type | H123 | Side tank | [5 empty] | An enclosed space located along one side of the vessel, confined by structural elements and intended for containment of fluid cargo.
Product function composition | H123.1 | Deckhead | Side tank confining in the upwards direction |  |  |  |  | A structural element located at the top of the side tank - segregating the side tank from spaces on the other side of the boundary, preventing flow of material as required - providing strenght to the side tank and thereby to the vessel. | Confining the side tank in the upwards direction - segregating the side tank from spaces on the other side of the boundary, preventing flow of material as required - providing strenght to the side tank and thereby to the vessel.
Product function leaf | H123.11 | Deckhead | Deck confining the side tank in the upwards direction | Product type | H401 | Deck |  | A deck located at the top of the side tank - segregating the side tank from spaces on the other side of the boundary, preventing flow of material as required - providing strenght to the side tank and thereby to the vessel. | Confining the side tank in the upwards direction - segregating the side tank from spaces on the other side of the boundary, preventing flow of material as required - providing strenght to the side tank and thereby to the vessel.
Product function leaf | H123.12 | Deckhead with external structure | Deck with external structure confining the side tank in the upwards direction | Product type | H401 | Deck |  | A deck with external structure located at the top of the side tank - segregating the side tank from spaces on the other side of the boundary, preventing flow of material as required - providing strenght to the side tank and thereby to the vessel. | Confining the side tank in the upwards direction - segregating the side tank from spaces on the other side of the boundary, preventing flow of material as required - providing strenght to the side tank and thereby to the vessel.
Product function leaf | H123.2 | Side shell | Side shell | Product type | H403 | Side |  | A part of the vessel's side - segregating the side tank from spaces on the other side of the boundary, preventing flow of material as required - providing strenght to the side tank and thereby to the vessel. | Confining the side tank - segregating the side tank from spaces on the other side of the boundary, preventing flow of material as required - providing strenght to the side tank and thereby to the vessel.
Product function composition | H123.3 | Inner sides | Side tank confining in the sides direction |  |  |  |  | A structural element of the side tank - segregating the side tank from spaces on the other side of the boundary, preventing flow of material as required - providing strenght to the side tank and thereby to the vessel. | Confining the side tank - segregating the side tank from spaces on the other side of the boundary, preventing flow of material as required - providing strenght to the side tank and thereby to the vessel.
Product function leaf | H123.31 | Inner side | Inner side | Product type | H402 | Bulkhead |  | A structural element of the side tank - segregating the side tank from spaces on the other side of the boundary, preventing flow of material as required - providing strenght to the side tank and thereby to the vessel. | Confining the side tank - segregating the side tank from spaces on the other side of the boundary, preventing flow of material as required - providing strenght to the side tank and thereby to the vessel.
Product function leaf | H123.32 | Inner side with top wing | Inner side with top wing | Product type | H408 | Inner side with top wing |  | A structural element of the side tank - segregating the side tank from spaces on the other side of the boundary, preventing flow of material as required - providing strenght to the side tank and thereby to the vessel. | Confining the side tank - segregating the side tank from spaces on the other side of the boundary, preventing flow of material as required - providing strenght to the side tank and thereby to the vessel.
Product function composition | H123.4 | Longitudinal bulkheads | Longitudinal bulkheads |  |  |  |  | A structural element of the side tank - segregating the side tank from spaces on the other side of the boundary, preventing flow of material as required - providing strenght to the side tank and thereby to the vessel. | Confining the side tank - segregating the side tank from spaces on the other side of the boundary, preventing flow of material as required - providing strenght to the side tank and thereby to the vessel.
Product function leaf | H123.41 | Longitudinal bulkhead | Longitudinal bulkhead | Product type | H402 | Bulkhead |  | A bulkhead of the side tank - segregating the side tank from spaces on the other side of the boundary, preventing flow of material as required - providing strenght to the side tank and thereby to the vessel. | Confining the side tank in the starboard direction - segregating the side tank from spaces on the other side of the boundary, preventing flow of material as required - providing strenght to the side tank and thereby to the vessel.
Product function leaf | H123.42 | Longitudinal corrugated bulkhead | Longitudinal corrugated bulkhead | Product type | H406 | Corrugated bulkhead |  | A corrucated bulkhead of the side tank - segregating the side tank from spaces on the other side of the boundary, preventing flow of material as required - providing strenght to the side tank and thereby to the vessel. | Confining the side tank in the starboard direction - segregating the side tank from spaces on the other side of the boundary, preventing flow of material as required - providing strenght to the side tank and thereby to the vessel.
Product function leaf | H123.43 | Longitudinal corrugated bulkhead with stool | Longitudinal bulkhead with stool | Product type | H406 | Corrugated bulkhead |  | A corrucated bulkhead of the side tank - segregating the side tank from spaces on the other side of the boundary, preventing flow of material as required - providing strenght to the side tank and thereby to the vessel. | Confining the side tank in the starboard direction - segregating the side tank from spaces on the other side of the boundary, preventing flow of material as required - providing strenght to the side tank and thereby to the vessel.
Product function composition | H123.5 | Inner bottoms | Side tank confining in the downwards direction |  |  |  |  | A structural element located at the bottom of the side tank - segregating the side tank from spaces on the other side of the boundary, preventing flow of material as required - providing strenght to the side tank and thereby to the vessel. | Confining the side tank in the downwards direction - segregating the side tank from spaces on the other side of the boundary, preventing flow of material as required - providing strenght to the side tank and thereby to the vessel.
Product function leaf | H123.51 | Inner bottom | Inner bottom | Product type | H401 | Deck
Product function leaf | H123.52 | Inner bottom with hopper | Inner bottom with hopper | Product type | H410 | Inner bottom with hopper
Product function leaf | H123.6 | Bottom | Structural strength - ship bottom outer | Product type | H404 | Bottom |  | The part of the vessel's bottom located at the bottom of the hopper part - segregating the hopper part from spaces on the other side of the boundary, preventing flow of material as required - providing strenght to the hopper part and thereby to the vessel. | Confining the hopper part in the downwards direction - segregating the hopper part from spaces on the other side of the boundary, preventing flow of material as required - providing strenght to the hopper part and thereby to the vessel.
Product function composition | H123.7 | Transverse bulkheads | Transverse bulkheads |  |  |  |  | A structural element in the side tank - segregating the side tank from spaces on the other side of the boundary, preventing flow of material as required - providing strenght to the side tank and thereby to the vessel. | Confining the side tank - segregating the side tank from spaces on the other side of the boundary, preventing flow of material as required - providing strenght to the side tank and thereby to the vessel.
Product function leaf | H123.71 | Transverse bulkheads | Transverse bulkheads | Product type | H402 | Bulkhead
Product function leaf | H123.72 | Transverse corrugated bulkhead, forward | Transverse corrugated bulkhead, forward | Product type | H406 | Corrugated bulkhead |  | A corrucated bulkhead located at the forward side of the side tank - segregating the side tank from spaces on the other side of the boundary, preventing flow of material as required - providing strenght to the side tank and thereby to the vessel. | Confining the side tank in the forward direction - segregating the side tank from spaces on the other side of the boundary, preventing flow of material as required - providing strenght to the side tank and thereby to the vessel.
Product function leaf | H123.73 | Transverse corrugated bulkhead with stool, forward | Transverse corrugated bulkhead with stool, forward | Product type | H406 | Corrugated bulkhead
Product function composition | H123.8 | Transverse bulkheads, aft | Side tank confining in the aft direction |  |  |  |  | A structural element located at the aft side of the side tank - segregating the side tank from spaces on the other side of the boundary, preventing flow of material as required - providing strenght to the side tank and thereby to the vessel. | Confining the side tank in the aft direction - segregating the side tank from spaces on the other side of the boundary, preventing flow of material as required - providing strenght to the side tank and thereby to the vessel.
Product function leaf | H123.81 | Transverse bulkhead, aft | Transverse bulkhead, aft | Product type | H402 | Bulkhead
Product function leaf | H123.82 | Transverse corrugated bulkhead, aft | Transverse corrugated bulkhead, aft | Product type | H406 | Corrugated bulkhead |  | A corrucated bulkhead located at the aft side of the side tank - segregating the side tank from spaces on the other side of the boundary, preventing flow of material as required - providing strenght to the side tank and thereby to the vessel. | Confining the side tank in the aft direction - segregating the side tank from spaces on the other side of the boundary, preventing flow of material as required - providing strenght to the side tank and thereby to the vessel.
Product function leaf | H123.83 | Transverse corrugated bulkhead with stool, aft | Transverse corrugated bulkhead with stool, aft | Product type | H406 | Corrugated bulkhead
Product function leaf | H123.9 | Internal structure | Internal structure | Product type | H481 | Internal structure
Product type | H124 | Topside tank | [5 empty] | An enclosed space located at the top of one side of the vessel, confined by structural elements.
Product function leaf | H124.1 | Deckhead | Deck confining the topside tank in the upwards direction | Product type | H401 | Deck |  | A deck located at the top of the topside tank - segregating the topside tank from spaces on the other side of the boundary, preventing flow of material as required - providing strenght to the topside tank and thereby to the vessel. | Confining the topside tank in the upwards direction - segregating the topside tank from spaces on the other side of the boundary, preventing flow of material as required - providing strenght to the topside tank and thereby to the vessel.
Product function leaf | H124.2 | Side shell | Side shell | Product type | H403 | Side |  | A part of the vessel's side - segregating the top side tank from spaces on the other side of the boundary, preventing flow of material as required - providing strenght to the top side tank and thereby to the vessel. | Confining the top side tank - segregating the top side tank from spaces on the other side of the boundary, preventing flow of material as required - providing strenght to the top side tank and thereby to the vessel.
Product function leaf | H124.3 | Top wing plate | Top wing plate | Product type | H409 | Vertical strake and sloping plating
Product function leaf | H124.4 | Inner deck | Topside tank confining in the downwards direction | Product type | H552 | Girder |  | A girder located at the bottom of the topside tank - segregating the topside tank from spaces on the other side of the boundary, preventing flow of material as required - providing strenght to the topside tank and thereby to the vessel. | Confining the topside tank in the downwards direction - segregating the topside tank from spaces on the other side of the boundary, preventing flow of material as required - providing strenght to the topside tank and thereby to the vessel.
Product function leaf | H124.5 | Transverse bulkheads | Transverse bulkheads | Product type | H558 | Web frame
Product function leaf | H124.6 | Transverse bulkhead, aft | Transverse watertight web frame, double bottom with hopper aft | Product type | H558 | Web frame
Product function leaf | H124.7 | Internal structure | Internal structure | Product type | H481 | Internal structure
Product type | H125 | Double side tank | [5 empty] | An enclosed space located between the double sides of the vessel, confined by structural elements.
Product function leaf | H125.1 | Deckhead | Deck confining the double side tank in the upwards direction | Product type | H401 | Deck |  | A structural element located at the top of the double side tank - segregating the double side tank from spaces on the other side of the boundary, preventing flow of material as required - providing strenght to the double side tank and thereby to the vessel. | Confining the double side tank in the upwards direction - segregating the double side tank from spaces on the other side of the boundary, preventing flow of material as required - providing strenght to the double side tank and thereby to the vessel.
Product function leaf | H125.2 | Side shell | Side shell | Product type | H403 | Side |  | A part of the vessel's side - segregating the double side tank from spaces on the other side of the boundary, preventing flow of material as required - providing strenght to the top side tank and thereby to the vessel. | Confining the double side tank - segregating the double side tank from spaces on the other side of the boundary, preventing flow of material as required - providing strenght to the double side tank and thereby to the vessel.
Product function composition | H125.3 | Double side | Double side |  |  |  |  | The double side structural elements of the double side tank - segregating the double side tank from spaces on the other side of the boundary, preventing flow of material as required - providing strenght to the double side tank and thereby to the vessel. | Confining the double side tank - segregating the double side tank from spaces on the other side of the boundary, preventing flow of material as required - providing strenght to the double side tank and thereby to the vessel.
Product function leaf | H125.31 | Inner side | Inner side | Product type | H402 | Bulkhead
Product function leaf | H125.32 | Transverse bulkheads | Transverse watertight web frames | Product type | H558 | Web frame
Product function leaf | H125.33 | Transverse bulkhead, double side aft | Aft transverse watertight web frame, double side | Product type | H558 | Web frame
Product function leaf | H125.34 | Internal structure | Internal structure | Product type | H481 | Internal structure
Product function leaf | H125.35 | Inner deck | Lower horizontal watertight girder | Product type | H552 | Girder
Product function composition | H125.4 | Double side with top wing | Double side with top wing |  |  |  |  | The double side with top wing structural elements of the double side tank - segregating the double side tank from spaces on the other side of the boundary, preventing flow of material as required - providing strenght to the double side tank and thereby to the vessel. | Confining the double side tank - segregating the double side tank from spaces on the other side of the boundary, preventing flow of material as required - providing strenght to the double side tank and thereby to the vessel.
Product function leaf | H125.41 | Inner side with top wing | Inner side with top wing | Product type | H408 | Inner side with top wing
Product function leaf | H125.42 | Transverse bulkhead, double side and topwing forward | Forward transverse watertight web frame, double side and topwing | Product type | H558 | Web frame
Product function leaf | H125.43 | Transverse bulkhead, double side and topwing aft | Aft transverse watertight web frame, double side and topwing | Product type | H558 | Web frame
Product function leaf | H125.44 | Internal structure, double side and topwing | Internal structure, double side and topwing | Product type | H481 | Internal structure
Product function leaf | H125.45 | Lower horizontal watertight girder | Lower horizontal watertight girder | Product type | H552 | Girder
Product type | H126 | Hopper tank | [5 empty] | An enclosed space located at the intersection of a side and the bottom of the vessel, confined by structural elements.
Product function leaf | H126.1 | Side shell | Side shell | Product type | H403 | Side |  | A part of the vessel's side - segregating the hopper tank from spaces on the other side of the boundary, preventing flow of material as required - providing strenght to the hopper tank and thereby to the vessel. | Confining the hopper tank - segregating the hopper tank from spaces on the other side of the boundary, preventing flow of material as required - providing strenght to the hopper tank and thereby to the vessel.
Product function leaf | H126.2 | Bottom | Structural strength - ship bottom outer | Product type | H404 | Bottom |  | The part of the vessel's bottom located at the bottom of the hopper tank - segregating the hopper tank from spaces on the other side of the boundary, preventing flow of material as required - providing strenght to the hopper tank and thereby to the vessel. | Confining the hopper tank in the downwards direction - segregating the hopper tank from spaces on the other side of the boundary, preventing flow of material as required - providing strenght to the hopper tank and thereby to the vessel.
Product function leaf | H126.3 | Hopper plate | Hopper plate | Product type | H411 | Horizontal strake and sloping plating
Product function leaf | H126.4 | Inner deck | Inner deck | Product type | H552 | Girder
Product function leaf | H126.5 | Transverse bulkheads | Transverse bulkheads | Product type | H558 | Web frame
Product function leaf | H126.6 | Transverse bulkhead, aft | Transverse watertight web frame, double bottom with hopper aft | Product type | H558 | Web frame
Product function leaf | H126.7 | Internal structure | Internal structure | Product type | H481 | Internal structure
Product function leaf | H126.8 | Longitudinal bulkhead | Hopper plate with vertical strake and sloping plating | Product type | H409 | Vertical strake and sloping plating
Product type | H127 | Double bottom tank | [5 empty] | An enclosed space located in the area between the inner bottom and the outer bottom of the vessel, confined by structural elements, consisting of: - one or two double bottom parts located between the inner bottom and the outer bottom, if two parts separated by the stool part - one stool part located around the centreline of the vessel, supporting a cargo tank bulkhead (optional) - two hopper parts located at the intersection of a side and the bottom of the vessel (optional).
Product function leaf | H127.1 | Side shell | Side shell | Product type | H403 | Side |  | A part of the vessel's side - segregating the double bottom tank from spaces on the other side of the boundary, preventing flow of material as required - providing strenght to the double bottom tank and thereby to the vessel. | Confining the double bottom tank - segregating the double bottom tank from spaces on the other side of the boundary, preventing flow of material as required - providing strenght to the double bottom tank and thereby to the vessel.
Product function leaf | H127.2 | Bottom | Structural strength - ship bottom outer | Product type | H404 | Bottom |  | The part of the vessel's bottom located at the bottom of the double bottom part - segregating the double bottom part from spaces on the other side of the boundary, preventing flow of material as required - providing strenght to the double bottom part and thereby to the vessel. | Confining the double bottom part in the downwards direction - segregating the double bottom part from spaces on the other side of the boundary, preventing flow of material as required - providing strenght to the double bottom part and thereby to the vessel.
Product function composition | H127.3 | Double bottom | Double bottom |  |  |  |  | The part of the double bottom tank located between the inner bottom and the outer bottom. | Constituting the double bottom part of the double bottom tank.
Product function leaf | H127.31 | Inner bottom | Inner bottom | Product type | H401 | Deck |  | A deck located at the top of the double bottom part - segregating the double bottom part from spaces on the other side of the boundary, preventing flow of material as required - providing strenght to the double bottom part and thereby to the vessel. | Confining the double bottom part in the upwards direction - segregating the double bottom part from spaces on the other side of the boundary, preventing flow of material as required - providing strenght to the double bottom part and thereby to the vessel.
Product function leaf | H127.32 | Transverse bulkheads | Watertight floor, double bottom | Product type | H559 | Floor
Product function leaf | H127.33 | Transverse bulkhead, double bottom aft | Watertight floor, double bottom aft | Product type | H559 | Floor
Product function leaf | H127.34 | Longitudinal bulkhead | Longitudinal bulkhead | Product type | H552 | Girder
Product function leaf | H127.35 | Internal structure | Internal structure | Product type | H481 | Internal structure
Product function composition | H127.4 | Double bottom with hopper | Double bottom with hopper |  |  |  |  | The part of the double bottom tank located between the inner bottom and the outer bottom. | Constituting the double bottom part of the double bottom tank.
Product function leaf | H127.41 | Inner bottom with hopper | Inner bottom with hopper | Product type | H410 | Inner bottom with hopper
Product function leaf | H127.42 | Transverse bulkhead, double bottom with hopper forward | Transverse watertight web frame, double bottom with hopper forward | Product type | H558 | Web frame
Product function leaf | H127.43 | Transverse bulkhead, double bottom with hopper aft | Transverse watertight web frame, double bottom with hopper aft | Product type | H558 | Web frame
Product function leaf | H127.44 | Longitudinal bulkhead, double bottom with hopper | Longitudinal bulkhead, double bottom with hopper | Product type | H552 | Girder
Product function leaf | H127.45 | Internal structure, double bottom with hopper | Internal structure, double bottom with hopper | Product type | H481 | Internal structure
Product function composition | H127.5 | Double bottom with hopper and stool | Double bottom with hopper and stool |  |  |  |  | A structural element located at the forward side of the double bottom part - segregating the double bottom part from spaces on the other side of the boundary, preventing flow of material as required - providing strenght to the double bottom part and thereby to the vessel. | Confining the double bottom part in the forward direction - segregating the double bottom part from spaces on the other side of the boundary, preventing flow of material as required - providing strenght to the double bottom part and thereby to the vessel.
Product function leaf | H127.51 | Inner bottom with hopper and stool | Inner bottom with hopper and stool | Product type | H410 | Inner bottom with hopper
Product function leaf | H127.52 | Transverse bulkhead, double bottom with hopper and stool forward | Transverse watertight web frame, double bottom with hopper and stool forward | Product type | H558 | Web frame
Product function leaf | H127.53 | Transverse bulkhead, double bottom with hopper and stool aft | Transverse watertight web frame, double bottom with hopper and stool aft | Product type | H558 | Web frame
Product function leaf | H127.54 | Longitudinal bulkhead, double bottom with hopper and stool | Longitudinal bulkhead, double bottom with hopper and stool | Product type | H552 | Girder
Product function leaf | H127.55 | Internal structure, double bottom with hopper and stool | Internal structure, double bottom with hopper and stool | Product type | H481 | Internal structure
Product type | H128 | Double bottom / side tank | [5 empty] | A L-shaped enclosed space located in the area between the double sides and between the inner bottom and the outer bottom of the vessel, confined by structural elements, consisting of: - one topside part located at the top of one side of the vessel (optional) - one double side part located between the double sides of the vessel - one or two double bottom parts located between the inner bottom and the outer bottom, if two parts separated by the stool part - one stool part located around the centreline of the vessel, supporting a cargo tank bulkhead (optional) - two hopper parts located at the intersection of a side and the bottom of the vessel (optional).
Product function leaf | H128.1 | Deckhead | Deck confining the double bottom / side tank tank in the upwards direction | Product type | H401 | Deck |  | A deck located at the top of the topside part - segregating the topside part from spaces on the other side of the boundary, preventing flow of material as required - providing strenght to the topside part and thereby to the vessel. | Confining the topside part in the upwards direction - segregating the topside part from spaces on the other side of the boundary, preventing flow of material as required - providing strenght to the topside part and thereby to the vessel.
Product function leaf | H128.2 | Side shell | Side shell | Product type | H403 | Side |  | A part of the vessel's side - segregating the double bottom / side tank tank from spaces on the other side of the boundary, preventing flow of material as required - providing strenght to the double bottom / side tank tank and thereby to the vessel. | Confining the double bottom / side tank tank - segregating the double bottom / side tank tank from spaces on the other side of the boundary, preventing flow of material as required - providing strenght to the double bottom / side tank tank and thereby to the vessel.
Product function leaf | H128.3 | Bottom | Structural strength - ship bottom outer | Product type | H404 | Bottom |  | The part of the vessel's bottom located at the bottom of the double bottom part - segregating the double bottom part from spaces on the other side of the boundary, preventing flow of material as required - providing strenght to the double bottom part and thereby to the vessel. | Confining the double bottom part in the downwards direction - segregating the double bottom part from spaces on the other side of the boundary, preventing flow of material as required - providing strenght to the double bottom part and thereby to the vessel.
Product function composition | H128.4 | Double side | Constituting the double side part of the double bottom / side tank |  |  |  |  | The part of the double bottom / side tank located between the double sides of the vessel. | Constituting the double side part of the double bottom / side tank.
Product function leaf | H128.41 | Inner side | Inner side | Product type | H402 | Bulkhead
Product function leaf | H128.42 | Transverse bulkheads | Transverse watertight web frames | Product type | H558 | Web frame
Product function leaf | H128.43 | Transverse bulkhead, double side aft | Transverse watertight web frame, double side aft | Product type | H558 | Web frame
Product function leaf | H128.44 | Internal structure | Internal structure | Product type | H481 | Internal structure
Product function composition | H128.5 | Double side with top wing | Constituting the double side part of the double bottom / side tank |  |  |  |  | The part of the double bottom / side tank located between the double sides of the vessel. | Constituting the double side part of the double bottom / side tank.
Product function leaf | H128.51 | Inner side with top wing | Inner side with top wing | Product type | H408 | Inner side with top wing
Product function leaf | H128.52 | Transverse bulkhead, double side and topwing forward | Transverse watertight web frame, double side and topwing forward | Product type | H558 | Web frame
Product function leaf | H128.53 | Transverse bulkhead, double side and topwing aft | Transverse watertight web frame, double side and topwing aft | Product type | H558 | Web frame
Product function leaf | H128.54 | Internal structure, double side and topwing | Internal structure, double side and topwing | Product type | H481 | Internal structure
Product function composition | H128.6 | Double bottom | Constituting the double bottom part of the double bottom / side tank |  |  |  |  | The part of the double bottom / side tank located between the inner bottom and the outer bottom. | Constituting the double bottom part of the double bottom / side tank.
Product function leaf | H128.61 | Inner bottom | Double bottom part confining in the upwards direction | Product type | H401 | Deck |  | A deck located at the top of the double bottom part - segregating the double bottom part from spaces on the other side of the boundary, preventing flow of material as required - providing strenght to the double bottom part and thereby to the vessel. | Confining the double bottom part in the upwards direction - segregating the double bottom part from spaces on the other side of the boundary, preventing flow of material as required - providing strenght to the double bottom part and thereby to the vessel.
Product function leaf | H128.62 | Transverse bulkhead, double bottom forward | Watertight floor, double bottom forward | Product type | H559 | Floor
Product function leaf | H128.63 | Transverse bulkhead, double bottom aft | Watertight floor, double bottom aft | Product type | H559 | Floor
Product function leaf | H128.64 | Longitudinal bulkhead | Longitudinal bulkhead | Product type | H552 | Girder
Product function leaf | H128.65 | Internal structure, double bottom | Internal structure, double bottom | Product type | H481 | Internal structure
Product function composition | H128.7 | Double bottom with hopper | Constituting double bottom with hopper part of the double bottom / side tank |  |  |  |  | The part of the double bottom / side tank located at the intersection of a side and the bottom of the vessel. | Constituting the hopper part of the double bottom / side tank.
Product function leaf | H128.71 | Inner bottom with hopper | Inner bottom with hopper | Product type | H410 | Inner bottom with hopper
Product function leaf | H128.72 | Transverse bulkhead, double bottom with hopper forward | Watertight floor, double bottom with hopper forward | Product type | H559 | Floor
Product function leaf | H128.73 | Transverse bulkhead, double bottom with hopper aft | Watertight floor, double bottom with hopper aft | Product type | H559 | Floor
Product function leaf | H128.74 | Longitudinal bulkhead, double bottom with hopper | Longitudinal bulkhead, double bottom with hopper | Product type | H552 | Girder
Product function leaf | H128.75 | Internal structure, double bottom with hopper | Internal structure, double bottom with hopper | Product type | H481 | Internal structure
Product function composition | H128.8 | Double bottom with hopper and stool | Constituting double bottom with hopper and stool part of the double bottom / side tank |  |  |  |  | The part of the double bottom / side tank located at the intersection of a side and the bottom of the vessel. | Constituting the hopper part of the double bottom / side tank.
Product function leaf | H128.81 | Inner bottom with hopper and stool | Inner bottom with hopper and stool | Product type | H410 | Inner bottom with hopper
Product function leaf | H128.82 | Transverse bulkhead, double bottom with hopper and stool forward | Watertight floor, double bottom with hopper and stool forward | Product type | H559 | Floor
Product function leaf | H128.83 | Transverse bulkhead, double bottom with hopper and stool aft | Watertight floor, double bottom with hopper and stool aft | Product type | H559 | Floor
Product function leaf | H128.84 | Longitudinal bulkhead, double bottom with hopper and stool | Longitudinal bulkhead, double bottom with hopper and stool | Product type | H552 | Girder
Product function leaf | H128.85 | Internal structure, double bottom with hopper and stool | Internal structure, double bottom with hopper and stool | Product type | H481 | Internal structure
Product type | H129 | Stool tank | [5 empty] | An enclosed space located around the centreline of the vessel, confined by structural elements, supporting a cargo tank bulkhead.
Product function composition | H129.1 | Deckheads | Stool tank confining in the upwards direction |  |  |  |  | A structural element located at the top of the stool tank - segregating the stool tank from spaces on the other side of the boundary, preventing flow of material as required - providing strenght to the stool tank and thereby to the vessel. | Confining the stool tank in the upwards direction - segregating the stool tank from spaces on the other side of the boundary, preventing flow of material as required - providing strenght to the stool tank and thereby to the vessel.
Product function leaf | H129.11 | Deckhead | Deck confining the stool tank in the upwards direction | Product type | H401 | Deck |  | A deck located at the top of the stool tank - segregating the stool tank from spaces on the other side of the boundary, preventing flow of material as required - providing strenght to the stool tank and thereby to the vessel. | Confining the stool tank in the upwards direction - segregating the stool tank from spaces on the other side of the boundary, preventing flow of material as required - providing strenght to the stool tank and thereby to the vessel.
Product function leaf | H129.12 | Lower stool top plate | Inner deck | Product type | H401 | Deck
Product function leaf | H129.2 | Longitudinal bulkhead, port | Longitudinal bulkhead, port | Product type | H402 | Bulkhead |  | A structural element located at the port side of the stool tank - segregating the stool tank from spaces on the other side of the boundary, preventing flow of material as required - providing strenght to the stool tank and thereby to the vessel. | Confining the stool tank in the port direction - segregating the stool tank from spaces on the other side of the boundary, preventing flow of material as required - providing strenght to the stool tank and thereby to the vessel.
Product function leaf | H129.3 | Longitudinal bulkhead, starboard | Longitudinal bulkhead, starboard | Product type | H402 | Bulkhead
Product function composition | H129.4 | Tank bottom | Stool tank confining in the downwards direction |  |  |  |  | A structural element located at the bottom of the stool tank - segregating the stool tank from spaces on the other side of the boundary, preventing flow of material as required - providing strenght to the stool tank and thereby to the vessel. | Confining the stool tank in the downwards direction - segregating the stool tank from spaces on the other side of the boundary, preventing flow of material as required - providing strenght to the stool tank and thereby to the vessel.
Product function leaf | H129.41 | Upper stool tank bottom | Inner bottom | Product type | H401 | Deck
Product function leaf | H129.42 | Inner bottom | Inner bottom | Product type | H401 | Deck
Product function leaf | H129.5 | Transverse bulkheads | Transverse bulkheads | Product type | H402 | Bulkhead
Product function leaf | H129.6 | Aft transverse bulkhead | Aft transverse bulkhead | Product type | H402 | Bulkhead
Product function leaf | H129.7 | Internal structure | Internal structure | Product type | H481 | Internal structure
Product type | H131 | Fore peak tank | [5 empty] | An enclosed space located forward of the collision bulkhead, confined by structural elements.
Product function leaf | H131.1 | Deckhead | Deck confining the fore peak tank in the upwards direction | Product type | H401 | Deck
Product function composition | H131.2 | Side shells | Side shells
Product function leaf | H131.21 | Side shell, port | Side shell, port | Product type | H403 | Side |  | A structural element located at the port side of the fore peak tank - segregating the fore peak tank from spaces on the other side of the boundary, preventing flow of material as required - providing strenght to the fore peak tank and thereby to the vessel. | Confining the fore peak tank in the port direction - segregating the fore peak tank from spaces on the other side of the boundary, preventing flow of material as required - providing strenght to the fore peak tank and thereby to the vessel.
Product function leaf | H131.22 | Side shell, starboard | Side shell, starboard | Product type | H403 | Side |  | A structural element located at the starboard side of the fore peak tank - segregating the fore peak tank from spaces on the other side of the boundary, preventing flow of material as required - providing strenght to the fore peak tank and thereby to the vessel. | Confining the fore peak tank in the starboard direction - segregating the fore peak tank from spaces on the other side of the boundary, preventing flow of material as required - providing strenght to the fore peak tank and thereby to the vessel.
Product function leaf | H131.3 | Longitudinal bulkhead | Longitudinal bulkhead | Product type | H402 | Bulkhead
Product function leaf | H131.4 | Inner deck | Inner deck | Product type | H401 | Deck
Product function leaf | H131.5 | Bottom | Structural strength - ship bottom outer | Product type | H404 | Bottom
Product function composition | H131.6 | Forward boundary | Fore peak tank confining in the forward direction |  |  |  |  | A structural element located at the forward side of the fore peak tank - segregating the fore peak tank from spaces on the other side of the boundary, preventing flow of material as required - providing strenght to the fore peak tank and thereby to the vessel. | Confining the fore peak tank in the forward direction - segregating the fore peak tank from spaces on the other side of the boundary, preventing flow of material as required - providing strenght to the fore peak tank and thereby to the vessel.
Product function leaf | H131.61 | Stem | Stem | Product type | H451 | Shell
Product function leaf | H131.62 | Bulb | Bulb | Product type | H451 | Shell
Product function leaf | H131.7 | Transverse bulkhead | Fore peak tank confining | Product type | H402 | Bulkhead |  | A bulkhead located at the aft side of the fore peak tank - segregating the fore peak tank from spaces on the other side of the boundary, preventing flow of material as required - providing strenght to the fore peak tank and thereby to the vessel. | Confining the fore peak tank in the aft direction - segregating the fore peak tank from spaces on the other side of the boundary, preventing flow of material as required - providing strenght to the fore peak tank and thereby to the vessel.
Product function leaf | H131.8 | Internal structure | Internal structure | Product type | H481 | Internal structure
Product type | H132 | Aft peak tank | [5 empty] | An enclosed space located in the narrow part of the stern aft of the first main transverse watertight bulkhead forward of the stern, confined by structural elements.
Product function leaf | H132.1 | Deckhead | Deck confining the aft peak tank in the upwards direction | Product type | H401 | Deck
Product function composition | H132.2 | Side shells | Side shells |  |  |  |  | A structural element located at the port side of the aft peak tank - segregating the aft peak tank from spaces on the other side of the boundary, preventing flow of material as required - providing strenght to the aft peak tank and thereby to the vessel. | Confining the aft peak tank in the port direction - segregating the aft peak tank from spaces on the other side of the boundary, preventing flow of material as required - providing strenght to the aft peak tank and thereby to the vessel.
Product function leaf | H132.21 | Side shell, port | Side shell, port | Product type | H403 | Side
Product function leaf | H132.22 | Side shell, starboard | Side shell, starboard | Product type | H403 | Side
Product function leaf | H132.3 | Longitudinal bulkhead, port | Longitudinal bulkhead, port | Product type | H402 | Bulkhead
Product function leaf | H132.4 | Longitudinal bulkhead, starboard | Longitudinal bulkhead, starboard | Product type | H402 | Bulkhead
Product function leaf | H132.5 | Inner deck | Inner deck | Product type | H401 | Deck
Product function leaf | H132.6 | Bottom | Structural strength - ship bottom outer | Product type | H404 | Bottom
Product function leaf | H132.7 | Transverse bulkhead | Transverse bulkhead | Product type | H402 | Bulkhead |  | A bulkhead located at the forward side of the aft peak tank - segregating the aft peak tank from spaces on the other side of the boundary, preventing flow of material as required - providing strenght to the aft peak tank and thereby to the vessel. | Confining the aft peak tank in the forward direction - segregating the aft peak tank from spaces on the other side of the boundary, preventing flow of material as required - providing strenght to the aft peak tank and thereby to the vessel.
Product function leaf | H132.8 | Transom | Transom | Product type | H405 | Transom
Product function leaf | H132.9 | Internal structure | Internal structure | Product type | H481 | Internal structure
Product type | H133 | Stern tank | [5 empty] | An enclosed space located in the stern, confined by structural elements.
Product function leaf | H133.1 | Deckhead | Deck confining the stern tank in the upwards direction | Product type | H401 | Deck |  | A structural element located at the top of the stern tank - segregating the stern tank from spaces on the other side of the boundary, preventing flow of material as required - providing strenght to the stern tank and thereby to the vessel. | Confining the stern tank in the upwards direction - segregating the stern tank from spaces on the other side of the boundary, preventing flow of material as required - providing strenght to the stern tank and thereby to the vessel.
Product function composition | H133.2 | Side shells | Side shells
Product function leaf | H133.21 | Side shell, port | Side shell, port | Product type | H403 | Side |  | A part of the vessel's side located at the port side of the stern tank - segregating the stern tank from spaces on the other side of the boundary, preventing flow of material as required - providing strenght to the stern tank and thereby to the vessel. | Confining the stern tank in the port direction - segregating the stern tank from spaces on the other side of the boundary, preventing flow of material as required - providing strenght to the stern tank and thereby to the vessel.
Product function leaf | H133.22 | Side shell, starboard | Side shell, starboard | Product type | H403 | Side |  | A part of the vessel's side located at the starboard side of the stern tank - segregating the stern tank from spaces on the other side of the boundary, preventing flow of material as required - providing strenght to the stern tank and thereby to the vessel. | Confining the stern tank in the starboard direction - segregating the stern tank from spaces on the other side of the boundary, preventing flow of material as required - providing strenght to the stern tank and thereby to the vessel.
Product function leaf | H133.3 | Longitudinal bulkhead, port | Longitudinal bulkhead, port | Product type | H402 | Bulkhead
Product function leaf | H133.4 | Longitudinal bulkhead, starboard | Longitudinal bulkhead, starboard | Product type | H402 | Bulkhead
Product function leaf | H133.5 | Inner deck | Lower inner deck | Product type | H401 | Deck
Product function leaf | H133.6 | Bottom | Structural strength - ship bottom outer | Product type | H404 | Bottom
Product function leaf | H133.7 | Transverse bulkhead | Transverse bulkhead | Product type | H402 | Bulkhead |  | A bulkhead located at the forward side of the stern tank - segregating the stern tank from spaces on the other side of the boundary, preventing flow of material as required - providing strenght to the stern tank and thereby to the vessel. | Confining the stern tank in the forward direction - segregating the stern tank from spaces on the other side of the boundary, preventing flow of material as required - providing strenght to the stern tank and thereby to the vessel.
Product function composition | H133.8 | Transverse bulkheads, aft | Stern tank confining in the aft direction
Product function leaf | H133.81 | Transverse bulkhead, aft | Transverse bulkhead, aft | Product type | H402 | Bulkhead |  | A bulkhead located at the aft side of the stern tank - segregating the stern tank from spaces on the other side of the boundary, preventing flow of material as required - providing strenght to the stern tank and thereby to the vessel. | Confining the stern tank in the aft direction - segregating the stern tank from spaces on the other side of the boundary, preventing flow of material as required - providing strenght to the stern tank and thereby to the vessel.
Product function leaf | H133.82 | Sternframe | Sternframe | Product type | H624 | Sternframe
Product function leaf | H133.9 | Internal structure | Internal structure | Product type | H481 | Internal structure
Product type | H134 | Deep tank | [5 empty] | An enclosed space extending between two decks or the shell/inner bottom and the deck above or higher, confined by structural elements.
Product function leaf | H134.1 | Deckhead | Deep tank confining in the upwards direction | Product type | H401 | Deck |  | A deck located at the top of the deep tank - segregating the deep tank from spaces on the other side of the boundary, preventing flow of material as required - providing strenght to the deep tank and thereby to the vessel. | Confining the deep tank in the upwards direction - segregating the deep tank from spaces on the other side of the boundary, preventing flow of material as required - providing strenght to the deep tankt and thereby to the vessel.
Product function composition | H134.2 | Side shells | Side shells
Product function leaf | H134.21 | Side shell, port | Side shell, port | Product type | H403 | Side |  | A part of the vessel's side located at the port side of the deep tank - segregating the deep tank from spaces on the other side of the boundary, preventing flow of material as required - providing strenght to the deep tank and thereby to the vessel. | Confining the deep tank in the port direction - segregating the deep tank from spaces on the other side of the boundary, preventing flow of material as required - providing strenght to the deep tank and thereby to the vessel.
Product function leaf | H134.22 | Side shell, starboard | Side shell, starboard | Product type | H403 | Side |  | A part of the vessel's side located at the starboard side of the deep tank - segregating the deep tank from spaces on the other side of the boundary, preventing flow of material as required - providing strenght to the deep tank and thereby to the vessel. | Confining the deep tank in the starboard direction - segregating the deep tank from spaces on the other side of the boundary, preventing flow of material as required - providing strenght to the deep tank and thereby to the vessel.
Product function leaf | H134.3 | Longitudinal bulkhead, port | Deep tank confining in the port direction | Product type | H402 | Bulkhead |  | A bulkhead located at the port side of the deep tank - segregating the deep tank from spaces on the other side of the boundary, preventing flow of material as required - providing strenght to the deep tank and thereby to the vessel. | Confining the deep tank in the port direction - segregating the deep tank from spaces on the other side of the boundary, preventing flow of material as required - providing strenght to the deep tank and thereby to the vessel.
Product function leaf | H134.4 | Longitudinal bulkhead, starboard | Deep tank confining in the starboard direction | Product type | H402 | Bulkhead |  | A bulkhead located at the starboard side of the deep tank - segregating the deep tank from spaces on the other side of the boundary, preventing flow of material as required - providing strenght to the deep tank and thereby to the vessel. | Confining the deep tank in the starboard direction - segregating the deep tank from spaces on the other side of the boundary, preventing flow of material as required - providing strenght to the deep tank and thereby to the vessel.
Product function leaf | H134.5 | Inner deck | Inner deck | Product type | H401 | Deck
Product function leaf | H134.6 | Bottom | Structural strength - ship bottom outer | Product type | H404 | Bottom
Product function leaf | H134.7 | Transverse bulkheads | Transverse bulkheads | Product type | H402 | Bulkhead |  | A bulkhead located at the forward side of the deep tank - segregating the deep tank from spaces on the other side of the boundary, preventing flow of material as required - providing strenght to the deep tank and thereby to the vessel. | Confining the deep tank in the forward direction - segregating the deep tank from spaces on the other side of the boundary, preventing flow of material as required - providing strenght to the deep tank and thereby to the vessel.
Product function leaf | H134.8 | Transverse bulkhead, aft | Aft transverse bulkhead | Product type | H402 | Bulkhead |  | A bulkhead located at the aft side of the deep tank - segregating the deep tank from spaces on the other side of the boundary, preventing flow of material as required - providing strenght to the deep tank and thereby to the vessel. | Confining the deep tank in the aft direction - segregating the deep tank from spaces on the other side of the boundary, preventing flow of material as required - providing strenght to the deep tank and thereby to the vessel.
Product function leaf | H134.9 | Internal structure | Internal structure | Product type | H481 | Internal structure
Product type | H135 | Engine room tank | [5 empty] | An enclosed space located in the engine room, confined by structural elements.
Product function group | H135.1 | Upper boundary | Engine room tank confining in the upwards direction |  |  |  |  | A structural element located at the top of the engine room tank - segregating the engine room tank from spaces on the other side of the boundary, preventing flow of material as required - providing strenght to the engine room tank and thereby to the vessel. | Confining the engine room tank in the upwards direction - segregating the engine room tank from spaces on the other side of the boundary, preventing flow of material as required - providing strenght to the engine room tank and thereby to the vessel.
Product function selection | H135.1s | Upper boundary selection | Upper boundary selection
Product function leaf | H135.11 | Single deck | Single deck | Product type | H401 | Deck
Product function leaf | H135.12 | Upper inner deck | Upper inner deck | Product type | H401 | Deck
Product function leaf | H135.13 | Upper inner bottom | Upper inner bottom | Product type | H401 | Deck
Product function group | H135.2 | Port longitudinal boundary | Engine room tank confining in the port direction |  |  |  |  | A structural element located at the port side of the engine room tank - segregating the engine room tank from spaces on the other side of the boundary, preventing flow of material as required - providing strenght to the engine room tank and thereby to the vessel. | Confining the engine room tank in the port direction - segregating the engine room tank from spaces on the other side of the boundary, preventing flow of material as required - providing strenght to the engine room tank and thereby to the vessel.
Product function selection | H135.2s | Port longitudinal boundary selection | Port longitudinal boundary selection
Product function leaf | H135.21 | Port single side | Port single side | Product type | H403 | Side
Product function leaf | H135.22 | Port inner side | Port inner side | Product type | H402 | Bulkhead
Product function leaf | H135.23 | Port longitudinal bulkhead | Port longitudinal bulkhead | Product type | H402 | Bulkhead
Product function group | H135.3 | Lower boundary | Engine room tank confining in the downwards direction |  |  |  |  | A structural element located at the bottom of the engine room tank - segregating the engine room tank from spaces on the other side of the boundary, preventing flow of material as required - providing strenght to the engine room tank and thereby to the vessel. | Confining the engine room tank in the downwards direction - segregating the engine room tank from spaces on the other side of the boundary, preventing flow of material as required - providing strenght to the engine room tank and thereby to the vessel.
Product function selection | H135.3s | Lower boundary selection | Lower boundary selection
Product function leaf | H135.31 | Lower inner deck | Lower inner deck | Product type | H401 | Deck
Product function leaf | H135.32 | Lower inner bottom | Lower inner bottom | Product type | H401 | Deck
Product function leaf | H135.33 | Single bottom | Single bottom | Product type | H404 | Bottom
Product function group | H135.4 | Starboard longitudinal boundary | Engine room tank confining in the starboard direction |  |  |  |  | A structural element located at the starboard side of the engine room tank - segregating the engine room tank from spaces on the other side of the boundary, preventing flow of material as required - providing strenght to the engine room tank and thereby to the vessel. | Confining the engine room tank in the starboard direction - segregating the engine room tank from spaces on the other side of the boundary, preventing flow of material as required - providing strenght to the engine room tank and thereby to the vessel.
Product function selection | H135.4s | Starboard longitudinal boundary selection | Starboard longitudinal boundary selection
Product function leaf | H135.41 | Starboard single side | Starboard single side | Product type | H403 | Side
Product function leaf | H135.42 | Starboard inner side | Starboard inner side | Product type | H402 | Bulkhead
Product function leaf | H135.43 | Starboard longitudinal bulkhead | Starboard longitudinal bulkhead | Product type | H402 | Bulkhead
Product function leaf | H135.5 | Forward transverse bulkhead | Engine room tank confining in the forward direction | Product type | H402 | Bulkhead |  | A bulkhead located at the forward side of the engine room tank - segregating the engine room tank from spaces on the other side of the boundary, preventing flow of material as required - providing strenght to the engine room tank and thereby to the vessel. | Confining the engine room tank in the forward direction - segregating the engine room tank from spaces on the other side of the boundary, preventing flow of material as required - providing strenght to the engine room tank and thereby to the vessel.
Product function leaf | H135.6 | Aft transverse bulkhead | Engine room tank confining in the aft direction | Product type | H402 | Bulkhead |  | A bulkhead located at the aft side of the engine room tank - segregating the engine room tank from spaces on the other side of the boundary, preventing flow of material as required - providing strenght to the engine room tank and thereby to the vessel. | Confining the engine room tank in the aft direction - segregating the engine room tank from spaces on the other side of the boundary, preventing flow of material as required - providing strenght to the engine room tank and thereby to the vessel.
Product function leaf | H135.7 | Internal structure | Internal structure | Product type | H481 | Internal structure
Product type | H151 | Column tank | [5 empty] | An enclosed space located in a column, confined by structural elements.
Product function group | H151.1 | Upper boundary | Column tank confining in the upwards direction |  |  |  |  | A structural element located at the top of the column tank - segregating the column tank from spaces on the other side of the boundary, preventing flow of material as required - providing strenght to the column tank and thereby to the vessel. | Confining the column tank in the upwards direction - segregating the column tank from spaces on the other side of the boundary, preventing flow of material as required - providing strenght to the column tank and thereby to the vessel.
Product function selection | H151.1s | Upper boundary selection | Upper boundary selection
Product function leaf | H151.11 | Single deck | Single deck | Product type | H401 | Deck
Product function leaf | H151.12 | Inner deck | Inner deck | Product type | H401 | Deck
Product function group | H151.2 | Port longitudinal boundary | Column tank confining in the port direction |  |  |  |  | A structural element located at the port side of the column tank - segregating the column tank from spaces on the other side of the boundary, preventing flow of material as required - providing strenght to the column tank and thereby to the vessel. | Confining the column tank in the port direction - segregating the column tank from spaces on the other side of the boundary, preventing flow of material as required - providing strenght to the column tank and thereby to the vessel.
Product function selection | H151.2s | Port longitudinal boundary selection | Port longitudinal boundary selection
Product function leaf | H151.21 | Port single side | Port single side | Product type | H403 | Side
Product function leaf | H151.22 | Port inner side | Port inner side | Product type | H402 | Bulkhead
Product function leaf | H151.23 | Port longitudinal bulkhead | Port longitudinal bulkhead | Product type | H402 | Bulkhead
Product function group | H151.3 | Lower boundary | Column tank confining in the downwards direction |  |  |  |  | A structural element located at the bottom of the column tank - segregating the column tank from spaces on the other side of the boundary, preventing flow of material as required - providing strenght to the column tank and thereby to the vessel. | Confining the column tank in the downwards direction - segregating the column tank from spaces on the other side of the boundary, preventing flow of material as required - providing strenght to the column tank and thereby to the vessel.
Product function selection | H151.3s | Lower boundary selection | Lower boundary selection
Product function leaf | H151.31 | Single bottom | Single bottom | Product type | H404 | Bottom
Product function leaf | H151.32 | Inner bottom | Inner bottom | Product type | H401 | Deck
Product function leaf | H151.33 | Lower boundary inner deck | Lower boundary inner deck | Product type | H401 | Deck
Product function group | H151.4 | Starboard longitudinal boundary | Column tank confining in the starboard direction |  |  |  |  | A structural element located at the starboard side of the column tank - segregating the column tank from spaces on the other side of the boundary, preventing flow of material as required - providing strenght to the column tank and thereby to the vessel. | Confining the column tank in the starboard direction - segregating the column tank from spaces on the other side of the boundary, preventing flow of material as required - providing strenght to the column tank and thereby to the vessel.
Product function selection | H151.4s | Starboard longitudinal boundary selection | Starboard longitudinal boundary selection
Product function leaf | H151.41 | Starboard single side | Starboard single side | Product type | H403 | Side
Product function leaf | H151.42 | Starboard inner side | Starboard inner side | Product type | H402 | Bulkhead
Product function leaf | H151.43 | Starboard longitudinal bulkhead | Starboard longitudinal bulkhead | Product type | H402 | Bulkhead
Product function leaf | H151.5 | Forward transverse bulkhead | Column tank confining in the forward direction | Product type | H402 | Bulkhead |  | A bulkhead located at the forward side of the column tank - segregating the column tank from spaces on the other side of the boundary, preventing flow of material as required - providing strenght to the column tank and thereby to the vessel. | Confining the column tank in the forward direction - segregating the column tank from spaces on the other side of the boundary, preventing flow of material as required - providing strenght to the column tank and thereby to the vessel.
Product function leaf | H151.6 | Aft transverse bulkhead | Column tank confining in the aft direction | Product type | H402 | Bulkhead |  | A bulkhead located at the aft side of the column tank - segregating the column tank from spaces on the other side of the boundary, preventing flow of material as required - providing strenght to the column tank and thereby to the vessel. | Confining the column tank in the aft direction - segregating the column tank from spaces on the other side of the boundary, preventing flow of material as required - providing strenght to the column tank and thereby to the vessel.
Product function leaf | H151.7 | Vertical boundary, cylindrical | Column tank confining in horizontally | Product type | H451 | Shell |  | A shell located on a side of the column tank - segregating the column tank from spaces on the other side of the boundary, preventing flow of material as required - providing strenght to the column tank and thereby to the vessel. | Confining the column tank horizontally - segregating the column tank from spaces on the other side of the boundary, preventing flow of material as required - providing strenght to the column tank and thereby to the vessel.
Product function leaf | H151.8 | Internal structure | Internal structure | Product type | H481 | Internal structure
Product type | H152 | Pontoon tank | [5 empty] | An enclosed space located in a pontoon, confined by structural elements.
Product function group | H152.1 | Upper boundary | Pontoon tank confining in the upwards direction |  |  |  |  | A structural element located at the top of the pontoon tank - segregating the pontoon tank from spaces on the other side of the boundary, preventing flow of material as required - providing strenght to the pontoon tank and thereby to the vessel. | Confining the pontoon tank in the upwards direction - segregating the pontoon tank from spaces on the other side of the boundary, preventing flow of material as required - providing strenght to the pontoon tank and thereby to the vessel.
Product function selection | H152.1s | Upper boundary selection | Upper boundary selection
Product function leaf | H152.11 | Single deck | Single deck | Product type | H401 | Deck
Product function leaf | H152.12 | Inner deck | Inner deck | Product type | H401 | Deck
Product function group | H152.2 | Port longitudinal boundary | Pontoon tank confining in the port direction |  |  |  |  | A structural element located at the port side of the pontoon tank - segregating the pontoon tank from spaces on the other side of the boundary, preventing flow of material as required - providing strenght to the pontoon tank and thereby to the vessel. | Confining the pontoon tank in the port direction - segregating the pontoon tank from spaces on the other side of the boundary, preventing flow of material as required - providing strenght to the pontoon tank and thereby to the vessel.
Product function selection | H152.2s | Port longitudinal boundary selection | Port longitudinal boundary selection
Product function leaf | H152.21 | Port single side | Port single side | Product type | H403 | Side
Product function leaf | H152.22 | Port inner side | Port inner side | Product type | H402 | Bulkhead
Product function leaf | H152.23 | Port longitudinal bulkhead | Port longitudinal bulkhead | Product type | H402 | Bulkhead
Product function group | H152.3 | Lower boundary | Pontoon tank confining in the downwards direction |  |  |  |  | A structural element located at the bottom of the pontoon tank - segregating the pontoon tank from spaces on the other side of the boundary, preventing flow of material as required - providing strenght to the pontoon tank and thereby to the vessel. | Confining the pontoon tank in the downwards direction - segregating the pontoon tank from spaces on the other side of the boundary, preventing flow of material as required - providing strenght to the pontoon tank and thereby to the vessel.
Product function selection | H152.3s | Lower boundary selection | Lower boundary selection
Product function leaf | H152.31 | Single bottom | Single bottom | Product type | H404 | Bottom
Product function leaf | H152.32 | Inner bottom | Inner bottom | Product type | H401 | Deck
Product function leaf | H152.33 | Lower boundary inner deck | Lower boundary inner deck | Product type | H401 | Deck
Product function group | H152.4 | Starboard longitudinal boundary | Pontoon tank confining in the starboard direction |  |  |  |  | A structural element located at the starboard side of the pontoon tank - segregating the pontoon tank from spaces on the other side of the boundary, preventing flow of material as required - providing strenght to the pontoon tank and thereby to the vessel. | Confining the pontoon tank in the starboard direction - segregating the pontoon tank from spaces on the other side of the boundary, preventing flow of material as required - providing strenght to the pontoon tank and thereby to the vessel.
Product function selection | H152.4s | Starboard longitudinal boundary selection | Starboard longitudinal boundary selection
Product function leaf | H152.41 | Starboard single side | Starboard single side | Product type | H403 | Side
Product function leaf | H152.42 | Starboard inner side | Starboard inner side | Product type | H402 | Bulkhead
Product function leaf | H152.43 | Starboard longitudinal bulkhead | Starboard longitudinal bulkhead | Product type | H402 | Bulkhead
Product function leaf | H152.5 | Forward transverse bulkhead | Pontoon tank confining in the forward direction | Product type | H402 | Bulkhead |  | A bulkhead located at the forward side of the pontoon tank - segregating the pontoon tank from spaces on the other side of the boundary, preventing flow of material as required - providing strenght to the pontoon tank and thereby to the vessel. | Confining the pontoon tank in the forward direction - segregating the pontoon tank from spaces on the other side of the boundary, preventing flow of material as required - providing strenght to the pontoon tank and thereby to the vessel.
Product function leaf | H152.6 | Aft transverse bulkhead | Pontoon tank confining in the aft direction | Product type | H402 | Bulkhead |  | A bulkhead located at the aft side of the pontoon tank - segregating the pontoon tank from spaces on the other side of the boundary, preventing flow of material as required - providing strenght to the pontoon tank and thereby to the vessel. | Confining the pontoon tank in the aft direction - segregating the pontoon tank from spaces on the other side of the boundary, preventing flow of material as required - providing strenght to the pontoon tank and thereby to the vessel.
Product function leaf | H152.7 | Internal structure | Internal structure | Product type | H481 | Internal structure
Product type | H153 | Brace compartment | [5 empty] | An enclosed space located in a brace, confined by structural elements.
Product function leaf | H153.1 | Shell | Brace compartment confining in the radial direction | Product type | H451 | Shell |  | A shell located at the longitudinal side of the brace compartment - segregating the brace compartment from spaces on the other side of the boundary, preventing flow of material as required - providing strenght to the brace compartment and thereby to the vessel. | Confining the brace compartment in the radial direction - segregating the brace compartment from spaces on the other side of the boundary, preventing flow of material as required - providing strenght to the brace compartment and thereby to the vessel.
Product function leaf | H153.2 | Transverse bulkhead no.1 | Brace compartment confining in a longitudinal direction | Product type | H402 | Bulkhead |  | A bulkhead located at the transverse side of the brace compartment - segregating the brace compartment from spaces on the other side of the boundary, preventing flow of material as required - providing strenght to the brace compartment and thereby to the vessel. | Confining the brace compartment in a longitudinal direction - segregating the brace compartment from spaces on the other side of the boundary, preventing flow of material as required - providing strenght to the brace compartment and thereby to the vessel.
Product function leaf | H153.3 | Transverse bulkhead no.2 | Brace compartment confining in a longitudinal direction | Product type | H402 | Bulkhead |  | A bulkhead located at the transverse side of the brace compartment - segregating the brace compartment from spaces on the other side of the boundary, preventing flow of material as required - providing strenght to the brace compartment and thereby to the vessel. | Confining the brace compartment in a longitudinal direction - segregating the brace compartment from spaces on the other side of the boundary, preventing flow of material as required - providing strenght to the brace compartment and thereby to the vessel.
Product function leaf | H153.6 | Internal structure | Internal structure | Product type | H481 | Internal structure
Product type | H154 | Sponson | [5 empty] | An enclosed space extending outward (usually from the hull, but sometimes other parts of the vessel) to improve stability while floating, or to act as a securing point for other equipment.
Product function leaf | H154.1 | Upper deck | Sponson confining in the upwards direction | Product type | H401 | Deck |  | A deck located at the top of the sponson - segregating the sponson from spaces on the other side of the boundary, preventing flow of material as required - providing strenght to the sponson and thereby to the vessel. | Confining the sponson in the upwards direction - segregating the sponson from spaces on the other side of the boundary, preventing flow of material as required - providing strenght to the sponsont and thereby to the vessel.
Product function group | H154.2 | Port longitudinal boundary | Sponson confining in the port direction |  |  |  |  | A structural element located at the port side of the sponson - segregating the sponson from spaces on the other side of the boundary, preventing flow of material as required - providing strenght to the sponson and thereby to the vessel. | Confining the sponson in the port direction - segregating the sponson from spaces on the other side of the boundary, preventing flow of material as required - providing strenght to the sponson and thereby to the vessel.
Product function selection | H154.2s | Port longitudinal boundary selection | Port longitudinal boundary selection
Product function leaf | H154.21 | Port side | Port side | Product type | H403 | Side
Product function leaf | H154.22 | Port longitudinal bulkhead | Port longitudinal bulkhead | Product type | H402 | Bulkhead
Product function leaf | H154.3 | Lower deck | Sponson confining in the downwards direction | Product type | H401 | Deck |  | A deck located at the bottom of the sponson - segregating the sponson from spaces on the other side of the boundary, preventing flow of material as required - providing strenght to the sponson and thereby to the vessel. | Confining the sponson in the downwards direction - segregating the sponson from spaces on the other side of the boundary, preventing flow of material as required - providing strenght to the sponsont and thereby to the vessel.
Product function group | H154.4 | Starboard longitudinal boundary | Sponson confining in the starboard direction |  |  |  |  | A structural element located at the starboard side of the sponson - segregating the sponson from spaces on the other side of the boundary, preventing flow of material as required - providing strenght to the sponson and thereby to the vessel. | Confining the sponson in the starboard direction - segregating the sponson from spaces on the other side of the boundary, preventing flow of material as required - providing strenght to the sponson and thereby to the vessel.
Product function selection | H154.4s | Starboard longitudinal boundary selection | Starboard longitudinal boundary selection
Product function leaf | H154.41 | Starboard side | Starboard side | Product type | H403 | Side
Product function leaf | H154.42 | Starboard longitudinal bulkhead | Starboard longitudinal bulkhead | Product type | H402 | Bulkhead
Product function leaf | H154.5 | Forward transverse bulkhead | Sponson confining in the forward direction | Product type | H402 | Bulkhead |  | A bulkhead located at the forward side of the sponson - segregating the sponson from spaces on the other side of the boundary, preventing flow of material as required - providing strenght to the sponson and thereby to the vessel. | Confining the sponson in the forward direction - segregating the sponson from spaces on the other side of the boundary, preventing flow of material as required - providing strenght to the sponson and thereby to the vessel.
Product function leaf | H154.6 | Aft transverse bulkhead | Sponson confining in the aft direction | Product type | H402 | Bulkhead |  | A bulkhead located at the aft side of the sponson - segregating the sponson from spaces on the other side of the boundary, preventing flow of material as required - providing strenght to the sponson and thereby to the vessel. | Confining the sponson in the aft direction - segregating the sponson from spaces on the other side of the boundary, preventing flow of material as required - providing strenght to the sponson and thereby to the vessel.
Product function leaf | H154.7 | Internal structure | Internal structure | Product type | H481 | Internal structure
Product type | H155 | Foundation tank | [5 empty] | An enclosed space located in a foundation, confined by structural elements.
Product function leaf | H155.1 | Top | Foundation tank confining in the upwards direction | Product type | H401 | Deck |  | A deck located at the top of the foundation tank - segregating the foundation tank from spaces on the other side of the boundary, preventing flow of material as required - providing strenght to the foundation tank and thereby to the vessel. | Confining the foundation tank in the upwards direction - segregating the foundation tank from spaces on the other side of the boundary, preventing flow of material as required - providing strenght to the foundation tankt and thereby to the vessel.
Product function leaf | H155.2 | Port side | foundation tank confining in the port direction | Product type | H403 | Side |  | A part of the vessel's side located at the port side of the foundation tank - segregating the foundation tank from spaces on the other side of the boundary, preventing flow of material as required - providing strenght to the foundation tank and thereby to the vessel. | Confining the foundation tank in the port direction - segregating the foundation tank from spaces on the other side of the boundary, preventing flow of material as required - providing strenght to the foundation tank and thereby to the vessel.
Product function leaf | H155.3 | Bottom | Hopper part confining in the downwards direction | Product type | H404 | Bottom |  | The part of the vessel's bottom located at the bottom of the hopper part - segregating the hopper part from spaces on the other side of the boundary, preventing flow of material as required - providing strenght to the hopper part and thereby to the vessel. | Confining the hopper part in the downwards direction - segregating the hopper part from spaces on the other side of the boundary, preventing flow of material as required - providing strenght to the hopper part and thereby to the vessel.
Product function leaf | H155.4 | Starboard side | foundation tank confining in the starboard direction | Product type | H403 | Side |  | A part of the vessel's side located at the starboard side of the foundation tank - segregating the foundation tank from spaces on the other side of the boundary, preventing flow of material as required - providing strenght to the foundation tank and thereby to the vessel. | Confining the foundation tank in the starboard direction - segregating the foundation tank from spaces on the other side of the boundary, preventing flow of material as required - providing strenght to the foundation tank and thereby to the vessel.
Product function leaf | H155.5 | Forward side | foundation tank confining in the forward direction | Product type | H403 | Side |  | A part of the vessel's side located at the forward side of the foundation tank - segregating the foundation tank from spaces on the other side of the boundary, preventing flow of material as required - providing strenght to the foundation tank and thereby to the vessel. | Confining the foundation tank in the forward direction - segregating the foundation tank from spaces on the other side of the boundary, preventing flow of material as required - providing strenght to the foundation tank and thereby to the vessel.
Product function leaf | H155.6 | Aft side | foundation tank confining in the aft direction | Product type | H403 | Side |  | A part of the vessel's side located at the aft side of the foundation tank - segregating the foundation tank from spaces on the other side of the boundary, preventing flow of material as required - providing strenght to the foundation tank and thereby to the vessel. | Confining the foundation tank in the aft direction - segregating the foundation tank from spaces on the other side of the boundary, preventing flow of material as required - providing strenght to the foundation tank and thereby to the vessel.
Product function leaf | H155.7 | Internal structure | Internal structure | Product type | H481 | Internal structure
Product type | H156 | Blister | [5 empty] | An enclosed space extending outward (usually attached to columns , but sometimes other parts of the vessel) to increase water plane.
Product type | H201 | Independent tank
Product type | H203 | Prismatic tank
Product function composition | H203.1 | Upper boundary | Upper boundary
Product function leaf | H203.11 | Upper port inclined longitudinal boundary | Upper port inclined longitudinal boundary | Product type | H555 | Stiffened plate
Product function leaf | H203.12 | Upper mid longitudinal boundary | Upper mid longitudinal boundary | Product type | H555 | Stiffened plate
Product function leaf | H203.13 | Upper starboard inclined longitudinal boundary | Upper starboard inclined longitudinal boundary | Product type | H555 | Stiffened plate
Product function composition | H203.2 | Port longitudinal boundary | Port longitudinal boundary
Product function leaf | H203.21 | Port vertical longitudinal boundary | Port vertical longitudinal boundary | Product type | H555 | Stiffened plate
Product function leaf | H203.22 | Port inclined longitudinal boundary | Port inclined longitudinal boundary | Product type | H555 | Stiffened plate
Product function leaf | H203.3 | Lower boundary | Lower boundary | Product type | H555 | Stiffened plate
Product function composition | H203.4 | Starboard longitudinal boundary | Starboard longitudinal boundary
Product function leaf | H203.41 | Starboard vertical longitudinal boundary | Starboard vertical longitudinal boundary | Product type | H555 | Stiffened plate
Product function leaf | H203.42 | Starboard inclined longitudinal boundary | Starboard inclined longitudinal boundary | Product type | H555 | Stiffened plate
Product function leaf | H203.5 | Forward transverse boundary | Forward transverse boundary | Product type | H555 | Stiffened plate
Product function leaf | H203.6 | Aft transverse boundary | Aft transverse boundary | Product type | H555 | Stiffened plate
Product function leaf | H203.7 | Internal structure | Internal structure | Product type | H481 | Internal structure
Product function leaf | H203.8 | Access dome | Access dome | Product type | C1143 | Hatch
Product type | H204 | Spherical tank
Product function leaf | H204.1 | Boundary | Boundary | Product type | H555 | Stiffened plate
Product function leaf | H204.2 | Internal structure | Internal structure | Product type | H481 | Internal structure
Product function leaf | H204.3 | Access dome | Access dome | Product type | C1143 | Hatch
Product function composition | H204.4 | Pump tower | Pump tower
Product function leaf | H204.41 | Pump tower structure | Pump tower structure | Product type | H506 | Cylinder
Product function leaf | H204.42 | Pump tower connection to inner deck | Pump tower connection to inner deck | Product type | H571 | Connection
Product function leaf | H204.43 | Pump tower base support | Pump tower base support | Product type | C401 | Foundation
Product type | H205 | Cylindrical tank
Product variant |  | Regular | [5 empty] | A single, regular cylindrical tank.
Product variant |  | Bi-lobe | [5 empty] | Two cylindrical tanks arranged parallel to each other and interconnected.
Product function leaf | H205.1 | Forward boundary | Forward boundary | Product type | H555 | Stiffened plate
Product function leaf | H205.2 | Cylindrical boundary | Cylindrical boundary | Product type | H555 | Stiffened plate
Product function leaf | H205.3 | Aft boundary | Aft boundary | Product type | H555 | Stiffened plate
Product function leaf | H205.4 | Internal structure | Internal structure | Product type | H481 | Internal structure
Product function leaf | H205.5 | Access dome | Access dome | Product type | C1143 | Hatch
Product type | H211 | Membrane tank | [5 empty] | A tank that consists of a thin membrane(s) supported through insulation by the adjacent hull structure. Thermal and other expansion or contraction is compensated for without undue risk of losing the tightness of the membrane.
Product function composition | H211.1 | Upper boundary | Upper boundary
Product function leaf | H211.11 | Upper port inclined longitudinal boundary | Upper port inclined longitudinal boundary | Product type | H555 | Stiffened plate
Product function leaf | H211.12 | Upper mid longitudinal boundary | Upper mid longitudinal boundary | Product type | H555 | Stiffened plate
Product function leaf | H211.13 | Upper starboard inclined longitudinal boundary | Upper starboard inclined longitudinal boundary | Product type | H555 | Stiffened plate
Product function composition | H211.2 | Port longitudinal boundary | Port longitudinal boundary
Product function leaf | H211.21 | Port vertical longitudinal boundary | Port vertical longitudinal boundary | Product type | H555 | Stiffened plate
Product function leaf | H211.22 | Port inclined longitudinal boundary | Port inclined longitudinal boundary | Product type | H555 | Stiffened plate
Product function leaf | H211.3 | Lower boundary | Lower boundary | Product type | H555 | Stiffened plate
Product function composition | H211.4 | Starboard longitudinal boundary | Starboard longitudinal boundary
Product function leaf | H211.41 | Starboard vertical longitudinal boundary | Starboard vertical longitudinal boundary | Product type | H555 | Stiffened plate
Product function leaf | H211.42 | Starboard inclined longitudinal boundary | Starboard inclined longitudinal boundary | Product type | H555 | Stiffened plate
Product function leaf | H211.5 | Forward transverse boundary | Forward transverse boundary | Product type | H555 | Stiffened plate
Product function leaf | H211.6 | Aft transverse boundary | Aft transverse boundary | Product type | H555 | Stiffened plate
Product function leaf | H211.7 | Internal structure | Internal structure | Product type | H481 | Internal structure
Product function group | H211.8 | Membranes and thermal insulation | Membranes and thermal insulation
Product function leaf | H211.81 | Primary membrane | Primary membrane | Product type | C543 | Seal, gas tight
Product function leaf | H211.82 | Primary thermal insulation | Primary thermal insulating | Product type | M16 | Thermal insulation |  | Primary thermal insulation for membrane tank. | Primary thermal insulating of membrane tank.
Product function leaf | H211.83 | Secondary membrane | Secondary membrane | Product type | C543 | Seal, gas tight
Product function leaf | H211.84 | Secondary thermal insulation | Secondary thermal insulating | Product type | M16 | Thermal insulation |  | Secondary thermal insulation for membrane tank. | Secondary thermal insulating of membrane tank.
Product function group | H211.9 | Other structures | Other structures
Product function leaf | H211.91 | Access dome | Access dome | Product type | C1143 | Hatch
Product function composition | H211.92 | Pump tower | Pump tower
Product function leaf | H211.921 | Pump tower trusswork | Pump tower trusswork | Product type | H553 | Beam
Product function leaf | H211.922 | Pump tower connection to inner deck | Pump tower connection to inner deck | Product type | H571 | Connection
Product function leaf | H211.923 | Pump tower base support | Pump tower base support | Product type | C401 | Foundation
Product type | H212 | Semi-membrane tank | [5 empty] | A tank that consist of a layer, partly supported through insulation by the adjacent hull structure, whereas rounded parts of the layer connecting the supported parts are designed to accommodate thermal and other expansion or contraction.
Product function composition | H212.1 | Upper boundary | Upper boundary
Product function leaf | H212.11 | Upper port inclined longitudinal boundary | Upper port inclined longitudinal boundary | Product type | H555 | Stiffened plate
Product function leaf | H212.12 | Upper mid longitudinal boundary | Upper mid longitudinal boundary | Product type | H555 | Stiffened plate
Product function leaf | H212.13 | Upper starboard inclined longitudinal boundary | Upper starboard inclined longitudinal boundary | Product type | H555 | Stiffened plate
Product function composition | H212.2 | Port longitudinal boundary | Port longitudinal boundary
Product function leaf | H212.21 | Port vertical longitudinal boundary | Port vertical longitudinal boundary | Product type | H555 | Stiffened plate
Product function leaf | H212.22 | Port inclined longitudinal boundary | Port inclined longitudinal boundary | Product type | H555 | Stiffened plate
Product function leaf | H212.3 | Lower boundary | Lower boundary | Product type | H555 | Stiffened plate
Product function composition | H212.4 | Starboard longitudinal boundary | Starboard longitudinal boundary
Product function leaf | H212.41 | Starboard vertical longitudinal boundary | Starboard vertical longitudinal boundary | Product type | H555 | Stiffened plate
Product function leaf | H212.42 | Starboard inclined longitudinal boundary | Starboard inclined longitudinal boundary | Product type | H555 | Stiffened plate
Product function leaf | H212.5 | Forward transverse boundary | Forward transverse boundary | Product type | H555 | Stiffened plate
Product function leaf | H212.6 | Aft transverse boundary | Aft transverse boundary | Product type | H555 | Stiffened plate
Product function leaf | H212.7 | Internal structure | Internal structure | Product type | H481 | Internal structure
Product function group | H212.8 | Membranes and thermal insulation | Membranes and thermal insulation
Product function leaf | H212.81 | Primary membrane | Primary membrane | Product type | C543 | Seal, gas tight
Product function leaf | H212.82 | Primary thermal insulation | Primary thermal insulating | Product type | M16 | Thermal insulation |  | Primary thermal insulation for semi-membrane tank. | Primary thermal insulating of semi-membrane tank.
Product function group | H212.9 | Other structures | Other structures
Product function leaf | H212.91 | Access dome | Access dome | Product type | C1143 | Hatch
Product function composition | H212.92 | Pump tower | Pump tower
Product function leaf | H212.921 | Pump tower trusswork | Pump tower trusswork | Product type | H553 | Beam
Product function leaf | H212.922 | Pump tower connection to inner deck | Pump tower connection to inner deck | Product type | H571 | Connection
Product function leaf | H212.923 | Pump tower base support | Pump tower base support | Product type | C401 | Foundation
Product type | H231 | Space, enclosed | [5 empty] | An enclosed space within the vessel, confined by structural elements as decks, sides, bottoms and bulkheads.
Product function leaf | H231.1 | Deckhead | Single deck | Product type | H401 | Deck
Product function composition | H231.2 | Side shells | Side shells
Product function leaf | H231.21 | Side shell, port | Side shell, port | Product type | H403 | Side |  | A structural element located at the port side of the enclosed space - segregating the enclosed space from spaces on the other side of the boundary, preventing flow of material as required - providing strenght to the enclosed space and thereby to the vessel. | Confining the enclosed space in the port direction - segregating the enclosed space from spaces on the other side of the boundary, preventing flow of material as required - providing strenght to the enclosed space and thereby to the vessel.
Product function leaf | H231.22 | Side shell, starboard | Side shell, starboard | Product type | H403 | Side |  | A structural element located at the starboard side of the enclosed space - segregating the enclosed space from spaces on the other side of the boundary, preventing flow of material as required - providing strenght to the enclosed space and thereby to the vessel. | Confining the enclosed space in the starboard direction - segregating the enclosed space from spaces on the other side of the boundary, preventing flow of material as required - providing strenght to the enclosed space and thereby to the vessel.
Product function composition | H231.3 | Longitudinal bulkheads, port | Enclosed space confining in the port direction |  |  |  |  | A longitudinal bulkhead located at the port side of the enclosed space - segregating the enclosed space from spaces on the other side of the boundary, preventing flow of material as required - providing strenght to the enclosed space and thereby to the vessel. | Confining the enclosed space in the port direction - segregating the enclosed space from spaces on the other side of the boundary, preventing flow of material as required - providing strenght to the enclosed space and thereby to the vessel.
Product function leaf | H231.31 | Inner side, port | Inner side, port | Product type | H402 | Bulkhead
Product function leaf | H231.32 | Longitudinal bulkhead, port | Longitudinal bulkhead, port | Product type | H402 | Bulkhead
Product function leaf | H231.33 | Longitudinal girder, port | Longitudinal girder, port | Product type | H552 | Girder
Product function composition | H231.4 | Longitudinal bulkheads, starboard | Enclosed space confining in the starboard direction |  |  |  |  | A longitudinal bulkhead located at the starboard side of the enclosed space - segregating the enclosed space from spaces on the other side of the boundary, preventing flow of material as required - providing strenght to the enclosed space and thereby to the vessel. | Confining the enclosed space in the starboard direction - segregating the enclosed space from spaces on the other side of the boundary, preventing flow of material as required - providing strenght to the enclosed space and thereby to the vessel.
Product function leaf | H231.41 | Inner side, starboard | Inner side, starboard | Product type | H402 | Bulkhead
Product function leaf | H231.42 | Longitudinal bulkhead, starboard | Longitudinal bulkhead, starboard | Product type | H402 | Bulkhead
Product function leaf | H231.43 | Longitudinal girder, starboard | Longitudinal girder, starboard | Product type | H552 | Girder
Product function leaf | H231.5 | Inner deck | Inner deck | Product type | H401 | Deck
Product function leaf | H231.6 | Bottom | Structural strength - ship bottom outer | Product type | H404 | Bottom
Product function composition | H231.7 | Transverse bulkheads | Transverse bulkheads |  |  |  |  | A structural element located in the enclosed space - segregating the enclosed space from spaces on the other side of the boundary, preventing flow of material as required - providing strenght to the enclosed space and thereby to the vessel. | Confining the enclosed space - segregating the enclosed space from spaces on the other side of the boundary, preventing flow of material as required - providing strenght to the enclosed space and thereby to the vessel.
Product function leaf | H231.71 | Transverse bulkheads | Transverse bulkheads | Product type | H402 | Bulkhead
Product function leaf | H231.72 | Web frame, forward | Web frame, forward | Product type | H558 | Web frame
Product function composition | H231.8 | Transverse bulkheads, aft | Enclosed space confining in the aft direction |  |  |  |  | A structural element located at the aft side of the enclosed space - segregating the enclosed space from spaces on the other side of the boundary, preventing flow of material as required - providing strenght to the enclosed space and thereby to the vessel. | Confining the enclosed space in the aft direction - segregating the enclosed space from spaces on the other side of the boundary, preventing flow of material as required - providing strenght to the enclosed space and thereby to the vessel.
Product function leaf | H231.81 | Transverse bulkhead, aft | Transverse bulkhead, aft | Product type | H402 | Bulkhead
Product function leaf | H231.82 | Web frame, aft | Web frame, aft | Product type | H558 | Web frame
Product function leaf | H231.9 | Internal structure | Internal structure | Product type | H481 | Internal structure
Product type | H232 | Space, open
Product type | H233 | Room
Product function leaf | H233.1 | Deckhead | Single deck | Product type | H401 | Deck
Product function composition | H233.2 | Side shells | Side shells
Product function leaf | H233.21 | Side shell, port | Side shell, port | Product type | H403 | Side |  | A structural element located at the port side of the room space - segregating the room space from spaces on the other side of the boundary, preventing flow of material as required - providing strenght to the room space and thereby to the vessel. | Confining the room space in the port direction - segregating the room space from spaces on the other side of the boundary, preventing flow of material as required - providing strenght to the room space and thereby to the vessel.
Product function leaf | H233.22 | Side shell, starboard | Side shell, starboard | Product type | H403 | Side |  | A structural element located at the starboard side of the room space - segregating the room space from spaces on the other side of the boundary, preventing flow of material as required - providing strenght to the room space and thereby to the vessel. | Confining the room space in the starboard direction - segregating the room space from spaces on the other side of the boundary, preventing flow of material as required - providing strenght to the room space and thereby to the vessel.
Product function composition | H233.3 | Longitudinal bulkhead, port | Enclosed space confining in the port direction |  |  |  |  | A longitudinal bulkhead located at the port side of the room space - segregating the room space from spaces on the other side of the boundary, preventing flow of material as required - providing strenght to the room space and thereby to the vessel. | Confining the room space in the port direction - segregating the room space from spaces on the other side of the boundary, preventing flow of material as required - providing strenght to the room space and thereby to the vessel.
Product function leaf | H233.31 | Inner side, port | Inner side, port | Product type | H402 | Bulkhead
Product function leaf | H233.32 | Longitudinal bulkhead, port | Longitudinal bulkhead, port | Product type | H402 | Bulkhead
Product function leaf | H233.33 | Longitudinal girder, port | Longitudinal girder, port | Product type | H552 | Girder
Product function composition | H233.4 | Longitudinal bulkhead, starboard | Enclosed space confining in the starboard direction |  |  |  |  | A longitudinal bulkhead located at the starboard side of the room space - segregating the room space from spaces on the other side of the boundary, preventing flow of material as required - providing strenght to the room space and thereby to the vessel. | Confining the room space in the starboard direction - segregating the room space from spaces on the other side of the boundary, preventing flow of material as required - providing strenght to the room space and thereby to the vessel.
Product function leaf | H233.41 | Inner side, starboard | Inner side, starboard | Product type | H402 | Bulkhead
Product function leaf | H233.42 | Longitudinal bulkhead, starboard | Longitudinal bulkhead, starboard | Product type | H402 | Bulkhead
Product function leaf | H233.43 | Longitudinal girder, starboard | Longitudinal girder, starboard | Product type | H552 | Girder
Product function leaf | H233.5 | Tank bottom | Inner bottom | Product type | H401 | Deck
Product function leaf | H233.6 | Bottom | Structural strength - ship bottom outer | Product type | H404 | Bottom
Product function composition | H233.7 | Transverse bulkhead, forward | Enclosed space confining in the forward direction |  |  |  |  | A structural element located at the forward side of the room space - segregating the room space from spaces on the other side of the boundary, preventing flow of material as required - providing strenght to the room space and thereby to the vessel. | Confining the room space in the forward direction - segregating the room space from spaces on the other side of the boundary, preventing flow of material as required - providing strenght to the room space and thereby to the vessel.
Product function leaf | H233.71 | Transverse bulkhead, forward | Transverse bulkhead, forward | Product type | H402 | Bulkhead
Product function leaf | H233.72 | Web frame, forward | Web frame, forward | Product type | H558 | Web frame
Product function composition | H233.8 | Transverse bulkhead, aft | Enclosed space confining in the aft direction |  |  |  |  | A structural element located at the aft side of the room space - segregating the room space from spaces on the other side of the boundary, preventing flow of material as required - providing strenght to the room space and thereby to the vessel. | Confining the room space in the aft direction - segregating the room space from spaces on the other side of the boundary, preventing flow of material as required - providing strenght to the room space and thereby to the vessel.
Product function leaf | H233.81 | Transverse bulkhead, aft | Transverse bulkhead, aft | Product type | H402 | Bulkhead
Product function leaf | H233.82 | Web frame, aft | Web frame, aft | Product type | H558 | Web frame
Product function leaf | H233.9 | Internal structure | Internal structure | Product type | H481 | Internal structure
Product type | H251 | Access way
Product type | H252 | Escape route
Product type | H291 | Buoyancy element
Product group level 2 | HG3 | Structural parts
Product type | H311 | Superstructure | [5 empty] | A decked structure on the freeboard deck, extending from side to side of the vessel or with its side plating not being inboard of the shell plating more than 4% of the breadth. A raised quarter deck is regarded as a superstructure.
Product function leaf | H311.1 | Decks | Decks | Product type | H401 | Deck
Product function group | H311.2 | External vertical boundaries | External vertical boundaries
Product function leaf | H311.21 | Front bulkhead | Front bulkhead | Product type | H402 | Bulkhead
Product function leaf | H311.22 | Aft bulkhead | Aft bulkhead | Product type | H402 | Bulkhead
Product function leaf | H311.23 | Port side | Port side | Product type | H403 | Side
Product function leaf | H311.24 | Starboard side | Starboard side | Product type | H403 | Side
Product function group | H311.3 | Internal bulkheads | Internal bulkheads
Product function leaf | H311.31 | Internal transverse bulkheads | Internal transverse bulkheads | Product type | H402 | Bulkhead
Product function leaf | H311.32 | Internal longitudinal bulkheads | Internal longitudinal bulkheads | Product type | H402 | Bulkhead
Product type | H312 | Deck house | [5 empty] | A decked structure above the strength deck with its side plating being inboard of the shell plating more than 4% of the breadth.
Product function leaf | H312.1 | Decks | Decks | Product type | H401 | Deck
Product function group | H312.2 | External vertical boundaries | External vertical boundaries
Product function leaf | H312.21 | Front bulkhead | Front bulkhead | Product type | H402 | Bulkhead
Product function leaf | H312.22 | Aft bulkhead | Aft bulkhead | Product type | H402 | Bulkhead
Product function leaf | H312.23 | Port side | Port side | Product type | H402 | Bulkhead
Product function leaf | H312.24 | Starboard side | Starboard side | Product type | H402 | Bulkhead
Product function group | H312.3 | Internal bulkheads | Internal bulkheads
Product function leaf | H312.31 | Internal transverse bulkheads | Internal transverse bulkheads | Product type | H402 | Bulkhead
Product function leaf | H312.32 | Internal longitudinal bulkheads | Internal longitudinal bulkheads | Product type | H402 | Bulkhead
Product type | H331 | Cross structure
Product function leaf | H331.1 | Decks | Decks | Product type | H401 | Deck
Product function leaf | H331.2 | Transverse bulkheads | Transverse bulkheads | Product type | H402 | Bulkhead
Product function leaf | H331.3 | Longitudinal bulkheads | Longitudinal bulkheads | Product type | H402 | Bulkhead
Product function leaf | H331.4 | Transom | Transom | Product type | H405 | Transom
Product function leaf | H331.5 | Internal structures other than decks and bulkheads | Internal structures other than decks and bulkheads | Product type | H481 | Internal structure
Product type | H341 | Pontoon | [5 empty] | A hollow horisontal structure designed to provide buoyancy in water.
Product function leaf | H341.1 | Inner decks | Inner decks | Product type | H401 | Deck
Product function leaf | H341.2 | Transverse bulkheads | Transverse bulkheads | Product type | H402 | Bulkhead
Product function leaf | H341.3 | Longitudinal bulkheads | Longitudinal bulkheads | Product type | H402 | Bulkhead
Product function group | H341.4 | Shell | Shell
Product function leaf | H341.41 | Outer deck | Outer deck | Product type | H401 | Deck
Product function leaf | H341.42 | Port side | Port side | Product type | H403 | Side
Product function leaf | H341.43 | Bottom | Bottom | Product type | H404 | Bottom
Product function leaf | H341.44 | Starboard side | Starboard side | Product type | H403 | Side
Product function leaf | H341.45 | Forward end | Forward end | Product type | H451 | Shell
Product function leaf | H341.46 | Aft end | Aft end | Product type | H451 | Shell
Product function leaf | H341.5 | Web frames | Web frames | Product type | H558 | Web frame
Product type | H342 | Column | [5 empty] | A hollow vertical structure.
Product function leaf | H342.1 | Decks | Decks | Product type | H401 | Deck
Product function leaf | H342.2 | Bulkheads | Bulkheads | Product type | H402 | Bulkhead
Product function group | H342.3 | Shell | Shell
Product function group | H342.31 | Plane shell parts | Plane shell parts
Product function leaf | H342.31i | Plane shell part | Plane shell part | Product type | H403 | Side
Product function group | H342.32 | Curved shell parts | Curved shell parts
Product function leaf | H342.32i | Curved shell part | Curved shell part | Product type | H451 | Shell
Product type | H343 | Brace
Product function leaf | H343.1 | Shell | Shell | Product type | H451 | Shell
Product function leaf | H343.2 | Bulkheads | Bulkheads | Product type | H402 | Bulkhead
Product function group | H343.3 | Shell stiffeners | Shell stiffeners
Product function leaf | H343.31 | Longitudinal shell stiffeners | Longitudinal shell stiffeners | Product type | H551 | Stiffener
Product function leaf | H343.32 | Ring shell stiffeners | Ring shell stiffeners | Product type | H551 | Stiffener
Product function leaf | H343.4 | Transition pieces | Transition pieces | Product type | H451 | Shell
Product type | H344 | Upper hull
Product function group | H344.1 | Decks | Decks
Product function leaf | H344.1i | Deck | Deck | Product type | H401 | Deck
Product function group | H344.2 | External bulkheads | External bulkheads
Product function leaf | H344.21 | Port side | Port side | Product type | H402 | Bulkhead
Product function leaf | H344.22 | Starboard side | Starboard side | Product type | H402 | Bulkhead
Product function leaf | H344.23 | Forward side | Forward side | Product type | H402 | Bulkhead
Product function leaf | H344.24 | Aft side | Aft side | Product type | H402 | Bulkhead
Product function group | H344.3 | Internal bulkheads | Internal bulkheads
Product function leaf | H344.3i | Internal bulkhead | Internal bulkhead | Product type | H402 | Bulkhead
Product function group | H344.4 | Leg wells | Leg wells
Product function leaf | H344.4i | Leg well | Leg well | Product type | H402 | Bulkhead
Product function leaf | H344.5 | Trusswork | Trusswork | Product type | H553 | Beam
Product function leaf | H344.6 | Girders | Girders | Product type | H552 | Girder
Product function leaf | H344.7 | Bottom | Bottom | Product type | H404 | Bottom
Product function composition | H344.8 | Moonpool | Moonpool
Product function leaf | H344.81 | Moonpool sides | Moonpool sides | Product type | H403 | Side
Product function leaf | H344.82 | Moonpool brackets | Moonpool brackets | Product type | H504 | Bracket
Product function leaf | H344.9 | Internal structures other than decks and bulkheads | Internal structures other than decks and bulkheads | Product type | H481 | Internal structure
Product type | H345 | Spudcan
Product function leaf | H345.1 | Top | Top | Product type | H401 | Deck
Product function leaf | H345.2 | Bulkheads | Bulkheads | Product type | H402 | Bulkhead
Product function leaf | H345.3 | Side shell | Side shell | Product type | H451 | Shell
Product function leaf | H345.4 | Bottom | Bottom | Product type | H404 | Bottom
Product function leaf | H345.5 | Skirt | Skirt | Product type | H452 | Skirt
Product type | H346 | Leg
Product function group | H346.1 | Legs | Legs
Product function selection | H346.1s | Leg selection | Leg selection
Product function composition | H346.11 | Lattice leg | Lattice leg
Product function group | H346.111 | Lattice leg bays | Lattice leg bays
Product function composition | H346.111i | Lattice leg bay | Lattice leg bay
Product function composition | H346.1111 | Lattice leg chords | Lattice leg chords
Product function leaf | H346.11111 | Lattice leg chord elements | Lattice leg chord elements | Product type | H681 | Scal
Product function leaf | H346.11112 | Lattice leg chord girth welds | Lattice leg chord girth welds | Product type | H682 | Chord plate
Product function leaf | H346.11113 | Lattice leg chord racks | Lattice leg chord racks | Product type | C204 | Tooth rack
Product function leaf | H346.1112 | Lattice leg brace | Lattice leg brace | Product type | H343 | Brace
Product function leaf | H346.1113 | Lattice leg connections | Lattice leg connections | Product type | H522 | Tubular joint
Product function group | H346.112 | Lattice leg - spudcan connections | Lattice leg - foundation connections
Product function leaf | H346.112i | Lattice leg - spudcan connection | Lattice leg - foundation connection | Product type | H571 | Connection
Product function composition | H346.12 | Rectangular leg | Rectangular leg
Product function group | H346.121 | Rectangular leg elements | Rectangular leg elements
Product function composition | H346.121i | Rectangular leg element | Rectangular leg element
Product function leaf | H346.1211 | Rectangular leg sides | Rectangular leg sides | Product type | H501 | Plate
Product function leaf | H346.1212 | Rectangular leg side stiffeners | Rectangular leg side stiffeners | Product type | H551 | Stiffener
Product function leaf | H346.1213 | Rectangular leg girth welds | Rectangular leg girth welds | Product type | H682 | Chord plate
Product function leaf | H346.1214 | Rectangular leg racks | Rectangular leg racks | Product type | C204 | Tooth rack
Product function leaf | H346.1215 | Rectangular leg stringers | Rectangular leg stringers | Product type | H554 | Stringer
Product function leaf | H346.122 | Rectangular leg - spudcan connection | Rectangular leg - foundation connection | Product type | H571 | Connection
Product function composition | H346.13 | Cylindrical leg | Cylindrical leg
Product function group | H346.131 | Cylindrical leg elements | Cylindrical leg elements
Product function composition | H346.131i | Cylindrical leg element | Cylindrical leg element
Product function leaf | H346.1311 | Cylindrical leg shell | Cylindrical leg shell | Product type | H451 | Shell
Product function leaf | H346.1312 | Cylindrical leg vertical stiffeners | Cylindrical leg vertical stiffeners | Product type | H551 | Stiffener
Product function leaf | H346.1313 | Cylindrical leg girth welds | Cylindrical leg girth welds | Product type | H682 | Chord plate
Product function leaf | H346.1314 | Cylindrical leg racks | Cylindrical leg racks | Product type | C204 | Tooth rack
Product function leaf | H346.1315 | Cylindrical leg stringers | Cylindrical leg stringers | Product type | H554 | Stringer
Product function leaf | H346.132 | Cylindrical leg - spudcan connection | Cylindrical leg - foundation connection | Product type | H571 | Connection
Product type | H347 | Tendon
Product function composition | H347.1 | Tether | Tether
Product function leaf | H347.11 | Tether element | Tether element | Product type | H521 | Tether element
Product function leaf | H347.12 | Tether buoyancy element | Tether buoyancy element | Product type | H291 | Buoyancy element
Product function group | H347.2 | Connections | Connections
Product function leaf | H347.21 | Connection tendon - upper hull | Connection tendon - upper hull | Product type | H571 | Connection
Product function leaf | H347.22 | Connection tendon - foundation | Connection tendon - foundation | Product type | H571 | Connection
Product function leaf | H347.23 | Connection, tether element - tether element | Connection, tether element - tether element | Product type | H571 | Connection
Product type | H348 | Jack house
Product function leaf | H348.1 | Decks | Decks | Product type | H401 | Deck
Product function leaf | H348.2 | Bulkheads | Bulkheads | Product type | H402 | Bulkhead
Product function leaf | H348.3 | Trusswork | Trusswork | Product type | H553 | Beam
Product function leaf | H348.4 | Jacking system support | Jacking system support | Product type | H601 | Supporting structure
Product function leaf | H348.5 | Fixation system support | Fixation system support | Product type | H601 | Supporting structure
Product function leaf | H348.6 | Internal structures other than decks and bulkheads | Internal structures other than decks and bulkheads | Product type | H481 | Internal structure
Product function leaf | H348.7 | Upper guides with wear plates | Upper leg guiding | Product type | H501 | Plate
Product function leaf | H348.8 | Lower guides with wear plates | Lower leg guiding | Product type | H501 | Plate
Product type | H349 | Cantilever
Product function leaf | H349.1 | Decks | Decks | Product type | H401 | Deck
Product function leaf | H349.2 | Bulkheads | Bulkheads | Product type | H402 | Bulkhead
Product function leaf | H349.3 | Bottom | Bottom | Product type | H404 | Bottom
Product function leaf | H349.4 | Internal structures other than decks and bulkheads | Internal structures other than decks and bulkheads | Product type | H481 | Internal structure
Product type | H350 | Accommodation module
Product function leaf | H350.1 | Decks | Decks | Product type | H401 | Deck
Product function leaf | H350.2 | Transverse bulkheads | Transverse bulkheads | Product type | H402 | Bulkhead
Product function leaf | H350.3 | Longitudinal bulkheads | Longitudinal bulkheads | Product type | H402 | Bulkhead
Product type | H351 | Hangar
Product type | H352 | Structural module | [5 empty] | Load-resisting sub-system of a structure. The structural module transfers loads through interconnected structural components or members.
Product type | H353 | Structural template
Product type | H361 | Turret body | [5 empty] | A structural body enabling rotation around its vertical axis.
Product function leaf | H361.1 | Deck | Deck | Product type | H401 | Deck
Product function leaf | H361.2 | Bulkhead | Bulkhead | Product type | H402 | Bulkhead
Product function leaf | H361.3 | Shell | Shell | Product type | H451 | Shell
Product function leaf | H361.4 | Internal structures other than decks and bulkheads | Internal structures other than decks and bulkheads | Product type | H481 | Internal structure
Product type | H362 | Turret | [5 empty] | A mechanical system enabling a vessel to rotate around a vertical axis, consisting of: - turret body - access hatches - rotation machinery - fixation systems - power system - control and monitoring system.
Product function leaf | H362.1 | Body | Enabling vessel rotation | Product type | H361 | Turret body |  | A structural body enabling a vessel to rotate around the body's vertical axis. | Enabling a vessel to rotate around the body's vertical axis.
Product function leaf | H362.2 | Access hatches | Access to the internal space | Product type | C1143 | Hatch |  | Hatches in the turret for access to the internal space. | Access to the internal space.
Product function leaf | H362.3 | Bearings; [C261] Bearings, plain; [C262] Bearings, roller; [C263] Bearings, axial plain; [C264] Bearings, axial roller; [C265] Bearings, tilting pad | Turret rotation enabling | Product selection | CS6 | Bearing |  | Mechanical devices - enabling rotation between the turret and the vessel while constraining other relative motion types - reducing friction between the turret and the vessel, and - transferring loads between the turret and the vessel. | - enabling rotation between the turret and the vessel while constraining other relative motion types - reducing friction between the turret and the vessel, and - transferring loads between the turret and the vessel.
Product function composition | H362.4 | Rotation machinery | Enabling forced rotation |  |  |  |  | Machinery enabling forced rotation of the vessel with respect to the turret. | Enabling forced rotation of the vessel with respect to the turret.
Product function selection | H362.4s | Rotation machinery selection | Turret rotation machinery selection |  |  |  |  | Selection between types of turret rotation machinery, i.e.: - hydraulic - rack and pinion. | Selection between types of turret rotation machinery, i.e.: - hydraulic - rack and pinion.
Product function leaf | H362.41 | Rotating hydraulic actuators | Converting hydraulic pressure to linear forces and movements to rotate the turret w.r.t. the vessel | Product type | C664 | Hydraulic cylinder |  | Actuators converting hydraulic pressure to linear forces and movements to rotate the turret w.r.t. the vessel. | Converting hydraulic pressure to linear forces and movements to rotate the turret w.r.t. the vessel.
Product function composition | H362.42 | Rotating arrangement, rack and pinion | Rotation force generation by racks and pinions |  |  |  |  | Turret rotating arrangement by pinions engaging in toothed racks, generating rotating forces between the vessel and the turret. | Generating rotating forces between the vessel and the turret.
Product function leaf | H362.421 | Gear drivers; [C101] Gear engines; [C102] Gear steam turbines; [C104] Gear hydraulic motors; [C105] Gear pneumatic motors; [C107] Gear exhaust turbines; [C108] Gear steam driven piston engines; [C111] Gear gas turbine arrangements; [C202] Gear power take offs; [E31] Gear electric motors; [E202] Gear electric power units | Driving turret rotation gears | Product selection | CS1 | Driver |  | Devices converting input energy to rotational mechanical energy for driving the turret rotation gears. | Converting input energy to rotational mechanical energy for driving the turret rotation gears.
Product function leaf | H362.422 | Rotation gears | Transferring rotational power to pinions | Product type | C201 | Gear |  | Gears for transferring rotational power from the drivers to the pinions. | Transferring rotational power from the drivers to the pinions.
Product function leaf | H362.423 | Rotation pinions | Generating translational forces on tooth rack | Product type | C501 | Toothed wheel |  | Toothed whels converting moments from the gear to translational forces on the tooth rack. | Converting moments from the gear to translational forces on the tooth rack.
Product function leaf | H362.424 | Tooth racks | Transferring translational forces to the turret | Product type | C204 | Tooth rack |  | Tooth racks transferring translational forces from the pinions to the turret. | Transferring translational forces from the pinions to the turret.
Product function leaf | H362.5 | Fixation systems | Fixing | Product type | C426 | Pin |  | Systems fixing the position of the turret with respect to the vessel. | Fixing the position of the turret with respect to the vessel.
Product function leaf | H362.6 | Power system; [C153] Mechanical power system; [E201] Electric power system; [S201] Hydraulic power system; [S202] Pneumatic power system | Power supplying | Product selection | CS2 | Power system |  | A system supplying power to operate the turret rotation equipment. | Supplying power to operate the turret rotation equipment.
Product function leaf | H362.7 | Slip ring | Signals transferring | Product type | E87 | Slip ring |  | A device transferring power and control and monitoring signals cross the slewing arrangement | Transferring power and signals for control and mointoring cross the slewing arrangment.
Product function leaf | H362.8 | Control and monitoring system | Controlling and monitoring | Product type | I101 | Control and monitoring system |  | A system for control and monitoring of the turret rotation machinery and other systems related to the turret. | Controlling and monitoring the turret rotation machinery and other systems related to the turret.
Product type | H381 | Loading buoy
Product type | H382 | Boat hull
Product type | H383 | Inflatable body
Product type | H384 | Paravane | [5 empty] | A towed winged (hydrofoiled) underwater object
Product group level 2 | HG4 | Structural elements, main
Product type | H401 | Deck | [5 empty] | A horizontal structural division. A deck consists of plates, girders and stiffeners.
Product function composition | H401.1 | Deck plate assembly | Deck plate assembly
Product function leaf | H401.11 | Deck plate | Deck plate | Product type | H501 | Plate
Product function leaf | H401.12 | Stringer plate | Stringer plate | Product type | H501 | Plate
Product function leaf | H401.13 | Bulkhead strake | Bulkhead strake | Product type | H501 | Plate
Product function leaf | H401.2 | Stiffener | Stiffener | Product type | H551 | Stiffener
Product function leaf | H401.3 | Girder | Girder | Product type | H552 | Girder
Product type | H402 | Bulkhead | [5 empty] | A vertical structural division. A bulkhead consists of plates, girders, and stiffeners.
Product function leaf | H402.1 | Plate | Plate | Product type | H501 | Plate
Product function leaf | H402.2 | Stiffener | Stiffener | Product type | H551 | Stiffener
Product function leaf | H402.3 | Girder | Girder | Product type | H552 | Girder
Product function leaf | H402.4 | Buttress | Buttress | Product type | H504 | Bracket
Product type | H403 | Side | [5 empty] | A vertical or near vertical boundary between the vessel and the sea, near parallel to the vessel's normal movement direction. A side consists of shell plating with stiffeners and girders extending from the bottom to the uppermost deck at the side.
Product function composition | H403.1 | Side plate assembly | Side plate assembly
Product function leaf | H403.11 | Side plate | Side plate | Product type | H501 | Plate
Product function leaf | H403.12 | Sheerstrake | Sheerstrake | Product type | H501 | Plate
Product function group | H403.2 | Side stiffening | Side stiffening
Product function selection | H403.2s | Side stiffening selection | Side stiffening selection
Product function composition | H403.21 | Longitudinal side stiffening | Longitudinal side stiffening
Product function leaf | H403.211 | Longitudinal beam | Longitudinal beam | Product type | H553 | Beam
Product function leaf | H403.212 | Web frame | Longitudinal side stiffening -web frame | Product type | H558 | Web frame
Product function leaf | H403.213 | Stringer | Longitudinal side stiffening - stringer | Product type | H554 | Stringer
Product function composition | H403.22 | Transverse side stiffening | Transverse side stiffening
Product function leaf | H403.221 | Frame | Frame | Product type | H557 | Frame
Product function leaf | H403.222 | Stringer | Transverse side stiffening - stringer | Product type | H554 | Stringer
Product function leaf | H403.223 | Web frame | Transverse side stiffening - web frame | Product type | H558 | Web frame
Product type | H404 | Bottom | [5 empty] | A horizontal or near horizontal boundary between the vessel and the sea, in the lowermost part of the vessel. A bottom consists of shell plating with stiffeners and girders, and keel, bilge strake, bulkhead strake and bilge.
Product function composition | H404.1 | Bottom plate assembly | Bottom plate assembly
Product function leaf | H404.11 | Bottom plate | Bottom plate | Product type | H501 | Plate
Product function leaf | H404.12 | Keel plate | Keel plate | Product type | H501 | Plate
Product function leaf | H404.13 | Bilge strake | Bilge strake | Product type | H501 | Plate
Product function leaf | H404.14 | Bulkhead strake | Bulkhead strake | Product type | H501 | Plate
Product function leaf | H404.15 | Bilge | Bilge | Product type | H501 | Plate
Product function group | H404.2 | Bottom stiffening | Bottom stiffening
Product function selection | H404.2s | Bottom stiffening selection | Bottom stiffening selection
Product function composition | H404.21 | Longitudinal bottom stiffening | Longitudinal bottom stiffening
Product function leaf | H404.211 | Longitudinal beam | Longitudinal beam | Product type | H553 | Beam
Product function leaf | H404.212 | Longitudinal girder | Longitudinal girder | Product type | H552 | Girder
Product function composition | H404.22 | Transverse bottom stiffening | Transverse bottom stiffening
Product function leaf | H404.221 | Transverse frame | Transverse frame | Product type | H557 | Frame
Product function leaf | H404.222 | Floor | Floor | Product type | H559 | Floor
Product function leaf | H404.223 | Transverse girder | Transverse girder | Product type | H552 | Girder
Product function leaf | H404.224 | Docking bracket | Docking bracket | Product type | H504 | Bracket
Product function leaf | H404.225 | Bilge bracket | Bilge bracket | Product type | H504 | Bracket
Product type | H405 | Transom
Product function leaf | H405.1 | Plate | Plate | Product type | H501 | Plate
Product function leaf | H405.2 | Beam | Beam | Product type | H553 | Beam
Product function leaf | H405.3 | Girder | Girder | Product type | H552 | Girder
Product type | H406 | Corrugated bulkhead | [5 empty] | A vertical structural division. A corrugated bulkhead consists of plates and stools.
Product function leaf | H406.1 | Plate | Plate | Product type | H501 | Plate
Product function leaf | H406.2 | Lower stool | Lower stool | Product type | H556 | Stool
Product function leaf | H406.3 | Upper stool | Upper stool | Product type | H556 | Stool
Product function leaf | H406.4 | Buttress | Buttress | Product type | H504 | Bracket
Product function leaf | H406.5 | Shedder plate | Shedder plate | Product type | H501 | Plate
Product function leaf | H406.6 | Gusset plate | Gusset plate | Product type | H501 | Plate
Product type | H407 | Single deck with hatch coaming
Product function leaf | H407.1 | Single deck | Single deck | Product type | H401 | Deck
Product function leaf | H407.2 | Coaming | Coaming | Product type | H601 | Supporting structure
Product type | H408 | Inner side with top wing
Product function leaf | H408.1 | Inner side with top wing vertical strake | Inner side with top wing vertical strake | Product type | H552 | Girder
Product function leaf | H408.2 | Inner side with top wing sloping plating | Inner side with top wing sloping plating | Product type | H402 | Bulkhead
Product function leaf | H408.3 | Inner side with top wing inner side | Inner side with top wing inner side | Product type | H402 | Bulkhead
Product type | H409 | Vertical strake and sloping plating
Product function leaf | H409.1 | Vertical strake | Vertical strake | Product type | H552 | Girder
Product function leaf | H409.2 | Sloping plating | Sloping plating | Product type | H402 | Bulkhead
Product type | H410 | Inner bottom with hopper
Product function leaf | H410.1 | Inner bottom | Inner bottom part | Product type | H401 | Deck
Product function leaf | H410.2 | Port sloping plating | Port sloping plating | Product type | H402 | Bulkhead
Product function leaf | H410.3 | Starboard sloping plating | Starboard sloping plating | Product type | H402 | Bulkhead
Product function leaf | H410.4 | Port horizontal girder | Port horizontal girder | Product type | H552 | Girder
Product function leaf | H410.5 | Starboard horizontal girder | Starboard horizontal girder | Product type | H552 | Girder
Product type | H411 | Horizontal strake and sloping plating
Product function leaf | H411.1 | Horizontal strake | Horizontal strake | Product type | H552 | Girder
Product function leaf | H411.2 | Sloping plating | Sloping plating | Product type | H402 | Bulkhead
Product type | H451 | Shell
Product function leaf | H451.1 | Cylinder | Cylinder | Product type | H506 | Cylinder
Product function leaf | H451.2 | Cone | Cone | Product type | H507 | Cone
Product function leaf | H451.3 | Ring stiffener | Ring stiffener | Product type | H551 | Stiffener
Product function leaf | H451.4 | Longitudinal stiffener | Longitudinal stiffener | Product type | H551 | Stiffener
Product function leaf | H451.5 | Girder | Girder | Product type | H552 | Girder
Product type | H452 | Skirt
Product function leaf | H452.1 | Side | Side | Product type | H403 | Side
Product function leaf | H452.2 | Shell | Shell | Product type | H451 | Shell
Product type | H481 | Internal structure
Product function group | H481.1 | Web frame | Web frame
Product function selection | H481.1s | Web frame selection | Web frame selection
Product function leaf | H481.11 | Transverse web frame | Transverse web frame | Product type | H558 | Web frame
Product function leaf | H481.12 | Longitudinal web frame | Longitudinal web frame | Product type | H558 | Web frame
Product function leaf | H481.13 | Radial web frame | Radial web frame | Product type | H558 | Web frame
Product function group | H481.2 | Girder | Girder
Product function selection | H481.2s | Girder selection | Girder selection
Product function leaf | H481.21 | Transverse girder | Transverse girder | Product type | H552 | Girder
Product function leaf | H481.22 | Longitudinal girder | Longitudinal girder | Product type | H552 | Girder
Product function leaf | H481.23 | Vertical girder | Vertical girder | Product type | H552 | Girder
Product function leaf | H481.3 | Stringer | Stringer | Product type | H554 | Stringer
Product function group | H481.4 | Bracket | Bracket
Product function selection | H481.4s | Bracket selection | Bracket selection
Product function leaf | H481.41 | Longitudinal bracket | Longitudinal bracket | Product type | H504 | Bracket
Product function leaf | H481.42 | Transverse bracket | Transverse bracket | Product type | H504 | Bracket
Product function leaf | H481.43 | Horizontal bracket | Horizontal bracket | Product type | H504 | Bracket
Product function leaf | H481.5 | Duct | Duct | Product type | S41 | Pipe
Product function leaf | H481.6 | Pillar | Pillar | Product type | H509 | Pillar
Product function leaf | H481.7 | Breast hook | Breast hook | Product type | H508 | Breast hook
Product type | H482 | External structure, deck
Product function leaf | H482.1 | Transverse web frame, deck | Transverse web frame | Product type | H558 | Web frame
Product function leaf | H482.2 | Longitudinal girder, deck | Longitudinal girder | Product type | H552 | Girder
Product function leaf | H482.3 | Longitudinal stiffeners, deck | Longitudinal stiffeners | Product type | H551 | Stiffener
Product function leaf | H482.4 | Transverse stiffeners,deck | Transverse stiffeners | Product type | H551 | Stiffener
Product group level 2 | HG5 | Structural elements, basic
Product type | H501 | Plate
Product type | H502 | Web
Product type | H503 | Flange
Product type | H504 | Bracket
Product type | H505 | Cast piece
Product type | H506 | Cylinder
Product type | H507 | Cone
Product type | H508 | Breast hook
Product type | H509 | Pillar
Product type | H510 | Bar
Product type | H521 | Tether element
Product type | H522 | Tubular joint
Product type | H551 | Stiffener
Product function leaf | H551.1 | Web | Web | Product type | H502 | Web
Product function leaf | H551.2 | Flange | Flange | Product type | H503 | Flange
Product type | H552 | Girder | [5 empty] | A main horizontal support beam of a structure supporting smaller beams. Girders often have an I-beam cross section composed of two load-bearing flanges separated by a stabilizing web, but may also have a box shape, Z shape and other forms.
Product function leaf | H552.1 | Web | Web | Product type | H502 | Web
Product function leaf | H552.2 | Flange | Flange | Product type | H503 | Flange
Product function leaf | H552.3 | Stiffener | Stiffener | Product type | H503 | Flange
Product type | H553 | Beam | [5 empty] | A structural element capable of withstanding load primarily by resisting against bending. The bending force induced into the material of the beam as a result of the external loads, own weight, span and external reactions to these loads is called a bending moment. Beams are characterized by their profile (shape of cross-section), their length, and their material.
Product function leaf | H553.1 | Web | Web | Product type | H502 | Web
Product function leaf | H553.2 | Flange | Flange | Product type | H503 | Flange
Product type | H554 | Stringer
Product function leaf | H554.1 | Web | Web | Product type | H502 | Web
Product function leaf | H554.2 | Flange | Flange | Product type | H503 | Flange
Product function leaf | H554.3 | Stiffener | Stiffener | Product type | H503 | Flange
Product type | H555 | Stiffened plate
Product function leaf | H555.1 | Plate | Plate | Product type | H501 | Plate
Product function leaf | H555.2 | Stiffener | Stiffener | Product type | H551 | Stiffener
Product function leaf | H555.3 | Flange | Flange | Product type | H503 | Flange
Product type | H556 | Stool
Product function leaf | H556.1 | Lower shelf plate | Lower shelf plate | Product type | H555 | Stiffened plate
Product function leaf | H556.2 | Upper shelf plate | Upper shelf plate | Product type | H555 | Stiffened plate
Product function leaf | H556.3 | Stool side | Stool side | Product type | H555 | Stiffened plate
Product function leaf | H556.4 | Diaphragm | Diaphragm | Product type | H555 | Stiffened plate
Product function leaf | H556.5 | Frame | Frame | Product type | H557 | Frame
Product type | H557 | Frame
Product function leaf | H557.1 | Web | Web | Product type | H502 | Web
Product function leaf | H557.2 | Flange | Flange | Product type | H503 | Flange
Product type | H558 | Web frame
Product function leaf | H558.1 | Vertical web | Vertical web | Product type | H502 | Web
Product function leaf | H558.2 | Deck transverse | Deck transverse | Product type | H552 | Girder
Product function leaf | H558.3 | Flange | Flange | Product type | H503 | Flange
Product function leaf | H558.4 | Stiffener | Stiffener | Product type | H551 | Stiffener
Product function leaf | H558.5 | Cross tie | Cross tie | Product type | H552 | Girder
Product function leaf | H558.6 | Floor | Floor | Product type | H559 | Floor
Product function leaf | H558.7 | Bracket | Bracket | Product type | H504 | Bracket
Product type | H559 | Floor
Product function leaf | H559.1 | Plate | Plate | Product type | H501 | Plate
Product function leaf | H559.2 | Flange | Flange | Product type | H503 | Flange
Product function leaf | H559.3 | Stiffener | Stiffener | Product type | H551 | Stiffener
Product type | H571 | Connection
Product function leaf | H571.1 | Plates | Plates | Product type | H501 | Plate
Product function leaf | H571.2 | Stiffeners | Stiffeners | Product type | H551 | Stiffener
Product function leaf | H571.3 | Brackets | Brackets | Product type | H504 | Bracket
Product function leaf | H571.4 | Cast pieces | Cast pieces | Product type | H505 | Cast piece
Product function leaf | H571.5 | Gussets | Gussets | Product type | H501 | Plate
Product type | H572 | Connection, bimetallic | [5 empty] | A connection device for use between two structures made of different materials, in order to prevent galvanic corrosion.
Product group level 2 | HG6 | Structural elements, special
Product type | H601 | Supporting structure | [5 empty] | Strengthening of the vessel structure, e.g. a deck, in order to accommodate loads and moments from a heavy or loaded object.
Product type | H602 | Welded structural part
Product type | H621 | Bar keel
Product type | H622 | Slab / box keel
Product type | H623 | Bilge keel
Product type | H624 | Sternframe
Product type | H628 | Fin
Product type | H630 | Foil
Product type | H651 | Sea chest
Product type | H652 | Water tower
Product type | H653 | Freeing port
Product type | H661 | Mast | [5 empty] | A pole erected more or less vertically on the deck.
Product type | H662 | Funnel
Product type | H681 | Scal
Product type | H682 | Chord plate
Product type | H683 | Rack
Product type | H684 | Skid | [5 empty] | A structure supporting or containing equipment.
Product type | H685 | Rail
Product type | H691 | Flare boom
Product type | H692 | Flare tower
Product type | H701 | Stair
Product type | H702 | Ladder | [5 empty] | A vertical or inclined set of rungs or steps, where the two side members are joined by several rungs.
Product type | H703 | Gangway | [5 empty] | A bridge structure to allow: - safe embarkation or disembarkation from vessel to shore - transfer of personnel and cargo between two offshore vessels/installations - transfer of personnel and cargo between locations onboard the vessel/installation
Product type | H711 | Guard rail
Product type | H712 | Bulwark
Product type | H713 | Grating
Product type | H714 | Wire mesh
Product type | H715 | Balustrade | [5 empty] | Glass barrier supported by stanchions on exposed decks for protection of crew and passengers.
Product type | H801 | Rudder blade
Product type | H802 | Rudder flap
Product type | H803 | Rudder bulb | [5 empty] | Bulb welded to the forward edge of the rudder blat for the putpose of reducing power loss due to turbulence. | Power loss reduction by fitting a turbulence reducing bulb on the forward edge of the rudder blade
Product type | H811 | Spade rudder
Product function group | H811.1 | Blade arrangement | Blade arrangement
Product function selection | H811.1s | Blade arrangement selection | Blade arrangement selection
Product function leaf | H811.11 | Blade without flap; [H801] Blade without flap; [C312] Nossle without flap | Blade without flap | Product selection | HS7 | Rudder blade
Product function composition | H811.12 | Blade arrangement with flap | Blade arrangement with flap
Product function leaf | H811.121 | Blade with flap; [H801] Blade with flap; [C312] Nozzle with flap | Blade with flap | Product selection | HS7 | Rudder blade
Product function leaf | H811.122 | Flap | Flap | Product type | H802 | Rudder flap
Product function composition | H811.123 | Link mechanism | Link mechanism
Product function leaf | H811.1231 | Link mechanism arm | Link mechanism arm | Product type | C506 | Arm
Product function leaf | H811.1232 | Link mechanism joint | Link mechanism joint | Product type | C904 | Link
Product function leaf | H811.124 | Hinge | Rudder flap rotation enabling | Product type | C266 | Hinge |  | A mechanical device connecting the rudder flap and the rudder blade, while - enabling rotation between the rudder flap and the rudder blade about a fixed axis - preventing other translations or rotations - reducing friction between the rudder flap and the rudder bladel, and - transferring loads between the rudder flap and the rudder blade. | - enabling rotation between the rudder flap and the rudder blade about a fixed axis - preventing other translations or rotations - reducing friction between the rudder flap and the rudder bladel, and - transferring loads between the rudder flap and the rudder blade.
Product function composition | H811.2 | Rudder stock arrangement | Rudder stock arrangement
Product function leaf | H811.21 | Rudder stock | Rudder stock | Product type | C221 | Shaft
Product function leaf | H811.23 | Connection rudder stock - rudder; [C241] Connection rudder stock - rudder, elastic; [C242] Connection rudder stock - rudder, fixed; [C243] Connection rudder stock - rudder, fluid; [C244] Connection rudder stock - rudder, clutch; [C245] Connection rudder stock - rudder, bending compliant; [C551] Connection rudder stock - rudder, conical keyed; [C552] Connection rudder stock - rudder, conical keyless; [C553] Connection rudder stock - rudder, flanged; [C554] Connection rudder stock - rudder, clamped; [C555] Connection rudder stock - rudder, cylindrical with compression rings; [C556] Connection rudder stock - rudder, cylindrical with expansion; [C557] Connection rudder stock - rudder, cylindrical with conical sleeve; [C558] Connection rudder stock - rudder, cylindrical keyed; [C559] Connection rudder stock - rudder, cylindrical keyless; [C560] Connection rudder stock - rudder, rigid | Connection rudder stock - rudder | Product selection | CS16 | Connection
Product function leaf | H811.3 | Neck bearing; [C261] Neck bearing, plain; [C262] Neck bearing, rolling; [C263] Neck bearing, axial plain; [C264] Neck bearing, axial rolling; [C265] Neck bearing, tilting pad | Rudder stock rotation enabling | Product selection | CS6 | Bearing |  | A mechanical device located near the connection rudder stock to rudder blade - enabling rotation between the rudder stock and the vessel while constraining other relative motion types - reducing friction between the rudder stock and the vessel, and - transferring radial forces between the rudder stock and the vessel. | - enabling rotation between the rudder stock and the vessel while constraining other relative motion types - reducing friction between the rudder stock and the vessel, and - transferring radial forces between the rudder stock and the vessel.
Product function leaf | H811.4 | Rudder carrier; [C261] Rudder carrier, plain; [C262] Rudder carrier, rolling; [C263] Rudder carrier, axial plain; [C264] Rudder carrier, axial rolling; [C265] Rudder carrier, tilting pad | Rudder stock rotation enabling and rudder carrying | Product selection | CS6 | Bearing |  | A mechanical device located at the upper end of the rudder stock - enabling rotation between the rudder stock and the vessel while constraining other relative motion types - reducing friction between the rudder stock and the vessel, and - transferring loads between the rudder stock and the vessel, thereby carrying the rudder. | - enabling rotation between the rudder stock and the vessel while constraining other relative motion types - reducing friction between the rudder stock and the vessel, and - transferring loads between the rudder stock and the vessel, thereby carrying the rudder.
Product function leaf | H811.5 | Rudder bulb | Rudder bulb | Product type | H803 | Rudder bulb |  | Bulb welded to the forward edge of the rudder blade for the purpose of reducing power loss due to turbulence. | Power loss reduction by fitting a turbulence reducing bulb on the forward edge of the rudder blade.
Product type | H812 | Semi-spade rudder
Product function group | H812.1 | Blade arrangement | Blade arrangement
Product function selection | H812.1s | Blade arrangement selection | Blade arrangement selection
Product function leaf | H812.11 | Blade without flap | Blade without flap | Product type | H801 | Rudder blade
Product function composition | H812.12 | Blade arrangement with flap | Blade arrangement with flap
Product function leaf | H812.121 | Blade with flap | Blade with flap | Product type | H801 | Rudder blade
Product function leaf | H812.122 | Flap | Flap | Product type | H802 | Rudder flap
Product function composition | H812.123 | Link mechanism | Link mechanism
Product function leaf | H812.1231 | Link mechanism arm | Link mechanism arm | Product type | C506 | Arm
Product function leaf | H812.1232 | Link mechanism joint | Link mechanism joint | Product type | C904 | Link
Product function leaf | H812.124 | Hinge | Rudder flap rotation enabling | Product type | C266 | Hinge |  | A mechanical device connecting the rudder flap and the rudder blade, while - enabling rotation between the rudder flap and the rudder blade about a fixed axis - preventing other translations or rotations - reducing friction between the rudder flap and the rudder bladel, and - transferring loads between the rudder flap and the rudder blade. | - enabling rotation between the rudder flap and the rudder blade about a fixed axis - preventing other translations or rotations - reducing friction between the rudder flap and the rudder bladel, and - transferring loads between the rudder flap and the rudder blade.
Product function group | H812.2 | Horn pintle arrangements | Horn pintle arrangements
Product function composition | H812.2i | Horn pintle arrangement | Horn pintle arrangement
Product function leaf | H812.21 | Horn pintle | Horn pintle | Product type | C221 | Shaft
Product function leaf | H812.22 | Horn pintle bearing; [C261] Horn pintle bearing, plain; [C262] Horn pintle bearing, rolling; [C263] Horn pintle bearing, axial plain; [C264] Horn pintle bearing, axial rolling; [C265] Horn pintle bearing, tilting pad | Rudder stock rotation enabling | Product selection | CS6 | Bearing |  | A mechanical device located at the lower end of the rudder stock - enabling rotation between the rudder stock and the rudder horn while constraining other relative motion types - reducing friction between the rudder stock and the rudder horn, and - transferring radial forces between the rudder stock and the rudder horn. | - enabling rotation between the rudder stock and the vessel while constraining other relative motion types - reducing friction between the rudder stock and the vessel, and - transferring radial forces between the rudder stock and the vessel.
Product function composition | H812.3 | Rudder stock arrangement | Rudder stock arrangement
Product function leaf | H812.31 | Rudder stock | Rudder stock | Product type | C221 | Shaft
Product function leaf | H812.33 | Connection rudder stock - rudder; [C241] Connection rudder stock - rudder, elastic; [C242] Connection rudder stock - rudder, fixed; [C243] Connection rudder stock - rudder, fluid; [C244] Connection rudder stock - rudder, clutch; [C245] Connection rudder stock - rudder, bending compliant; [C551] Connection rudder stock - rudder, conical keyed; [C552] Connection rudder stock - rudder, conical keyless; [C553] Connection rudder stock - rudder, flanged; [C554] Connection rudder stock - rudder, clamped; [C555] Connection rudder stock - rudder, cylindrical with compression rings; [C556] Connection rudder stock - rudder, cylindrical with expansion; [C557] Connection rudder stock - rudder, cylindrical with conical sleeve; [C558] Connection rudder stock - rudder, cylindrical keyed; [C559] Connection rudder stock - rudder, cylindrical keyless; [C560] Connection rudder stock - rudder, rigid | Connection rudder stock - rudder | Product selection | CS16 | Connection
Product function leaf | H812.4 | Neck bearing; [C261] Neck bearing, plain; [C262] Neck bearing, rolling; [C263] Neck bearing, axial plain; [C264] Neck bearing, axial rolling; [C265] Neck bearing, tilting pad | Rudder stock rotation enabling | Product selection | CS6 | Bearing |  | A mechanical device located near the connection rudder stock to rudder blade - enabling rotation between the rudder stock and the vessel while constraining other relative motion types - reducing friction between the rudder stock and the vessel, and - transferring radial forces between the rudder stock and the vessel. | - enabling rotation between the rudder stock and the vessel while constraining other relative motion types - reducing friction between the rudder stock and the vessel, and - transferring radial forces between the rudder stock and the vessel.
Product function leaf | H812.5 | Rudder carrier; [C261] Rudder carrier, plain; [C262] Rudder carrier, rolling; [C263] Rudder carrier, axial plain; [C264] Rudder carrier, axial rolling; [C265] Rudder carrier, tilting pad | Rudder stock rotation enabling and rudder carrying | Product selection | CS6 | Bearing |  | A mechanical device located at the upper end of the rudder stock - enabling rotation between the rudder stock and the vessel while constraining other relative motion types - reducing friction between the rudder stock and the vessel, and - transferring loads between the rudder stock and the vessel, thereby carrying the rudder. | - enabling rotation between the rudder stock and the vessel while constraining other relative motion types - reducing friction between the rudder stock and the vessel, and - transferring loads between the rudder stock and the vessel, thereby carrying the rudder.
Product function leaf | H812.6 | Rudder bulb | Rudder bulb | Product type | H803 | Rudder bulb |  | Bulb welded to the forward edge of the rudder blade for the purpose of reducing power loss due to turbulence. | Power loss reduction by fitting a turbulence reducing bulb on the forward edge of the rudder blade.
Product type | H813 | Balanced rudder | [5 empty] | A rudder in which the axis of rotation of the rudder is behind its front edge. This means that when the rudder is turned, the pressure of water caused by the vessel's movement though the water acts upon the forward part to exert a force which increases the angle of deflection, so counteracting the pressure acting on the after part, which acts to reduce the angle of deflection. A degree of semi-balance is normal to avoid rudder instability i.e. the area in front of the pivot is less than that behind. This allows the rudder to be moved with less effort than is necessary with an unbalanced rudder.
Product function group | H813.1 | Blade arrangement | Blade arrangement
Product function selection | H813.1s | Blade arrangement selection | Blade arrangement selection
Product function leaf | H813.11 | Blade without flap; [H801] Blade without flap; [C312] Nozzle without flap | Blade without flap | Product selection | HS7 | Rudder blade
Product function composition | H813.12 | Blade arrangement with flap | Blade arrangement with flap
Product function leaf | H813.121 | Blade with flap; [H801] Blade with flap; [C312] Nozzle with flap | Blade with flap | Product selection | HS7 | Rudder blade
Product function leaf | H813.122 | Flap | Flap | Product type | H802 | Rudder flap
Product function composition | H813.123 | Link mechanism | Link mechanism
Product function leaf | H813.1231 | Link mechanism arm | Link mechanism arm | Product type | C506 | Arm
Product function leaf | H813.1232 | Link mechanism joint | Link mechanism joint | Product type | C904 | Link
Product function leaf | H813.124 | Hinge | Rudder flap rotation enabling | Product type | C266 | Hinge |  | A mechanical device connecting the rudder flap and the rudder blade, while - enabling rotation between the rudder flap and the rudder blade about a fixed axis - preventing other translations or rotations - reducing friction between the rudder flap and the rudder bladel, and - transferring loads between the rudder flap and the rudder blade. | - enabling rotation between the rudder flap and the rudder blade about a fixed axis - preventing other translations or rotations - reducing friction between the rudder flap and the rudder bladel, and - transferring loads between the rudder flap and the rudder blade.
Product function composition | H813.2 | Blade hinging arrangement | Blade hinging arrangement
Product function group | H813.21 | Pintle / shaft arrangement | Pintle / shaft arrangement
Product function composition | H813.211 | Pintle arrangement | Pintle arrangement
Product function leaf | H813.2111 | Heel pintle | Heel pintle | Product type | C221 | Shaft
Product function leaf | H813.2112 | Stern pintle | Stern pintle | Product type | C221 | Shaft
Product function leaf | H813.212 | Shaft | Shaft | Product type | C221 | Shaft
Product function leaf | H813.22 | Heel bearing; [C261] Heel bearing, plain; [C262] Heel bearing, rolling; [C263] Heel bearing, axial plain; [C264] Heel bearing, axial rolling; [C265] Heel bearing, tilting pad | Rudder blade rotation enabling | Product selection | CS6 | Bearing |  | A mechanical device located near the lower end of the rudder blade - enabling rotation between the rudder blade and the heel pintle while constraining other relative motion types - reducing friction between the rudder blade and the heel pintle, and - transferring radial forces between the rudder blade and the heel pintle. | - enabling rotation between the rudder blade and the heel pintle while constraining other relative motion types - reducing friction between the rudder blade and the heel pintle, and - transferring radial forces between the rudder blade and the heel pintle.
Product function leaf | H813.23 | Stern bearing; [C261] Stern bearing, plain; [C262] Stern bearing, rolling; [C263] Stern bearing, axial plain; [C264] Stern bearing, axial rolling; [C265] Stern bearing, tilting pad | Rudder blade rotation enabling | Product selection | CS6 | Bearing |  | A mechanical device located near the upper end of the rudder blade - enabling rotation between the rudder blade and the stern pintle while constraining other relative motion types - reducing friction between the rudder blade and the stern pintle, and - transferring radial forces between the rudder blade and the stern pintle. | - enabling rotation between the rudder blade and the stern pintle while constraining other relative motion types - reducing friction between the rudder blade and the stern pintle, and - transferring radial forces between the rudder blade and the stern pintle.
Product function composition | H813.3 | Rudder stock arrangement | Rudder stock arrangement
Product function leaf | H813.31 | Rudder stock | Rudder stock | Product type | C221 | Shaft
Product function leaf | H813.33 | Connection rudder stock - rudder; [C241] Connection rudder stock - rudder, elastic; [C242] Connection rudder stock - rudder, fixed; [C243] Connection rudder stock - rudder, fluid; [C244] Connection rudder stock - rudder, clutch; [C245] Connection rudder stock - rudder, bending compliant; [C551] Connection rudder stock - rudder, conical keyed; [C552] Connection rudder stock - rudder, conical keyless; [C553] Connection rudder stock - rudder, flanged; [C554] Connection rudder stock - rudder, clamped; [C555] Connection rudder stock - rudder, cylindrical with compression rings; [C556] Connection rudder stock - rudder, cylindrical with expansion; [C557] Connection rudder stock - rudder, cylindrical with conical sleeve; [C558] Connection rudder stock - rudder, cylindrical keyed; [C559] Connection rudder stock - rudder, cylindrical keyless; [C560] Connection rudder stock - rudder, rigid | Connection rudder stock - rudder | Product selection | CS16 | Connection
Product function leaf | H813.4 | Neck bearing; [C261] Neck bearing, plain; [C262] Neck bearing, rolling; [C263] Neck bearing, axial plain; [C264] Neck bearing, axial rolling; [C265] Neck bearing, tilting pad | Rudder blade rotation enabling | Product selection | CS6 | Bearing |  | A mechanical device located near the connection rudder stock to rudder blade - enabling rotation between the rudder stock and the rudder blade while constraining other relative motion types - reducing friction between the rudder stock and the rudder blade, and - transferring radial forces between the rudder stock and the rudder blade. | - enabling rotation between the rudder stock and the rudder blade while constraining other relative motion types - reducing friction between the rudder stock and the rudder blade, and - transferring radial forces between the rudder stock and the rudder blade.
Product function leaf | H813.5 | Rudder carrier; [C261] Rudder carrier, plain; [C262] Rudder carrier, rolling; [C263] Rudder carrier, axial plain; [C264] Rudder carrier, axial rolling; [C265] Rudder carrier, tilting pad | Rudder stock rotation enabling and rudder carrying | Product selection | CS6 | Bearing |  | A mechanical device located at the upper end of the rudder stock - enabling rotation between the rudder stock and the vessel while constraining other relative motion types - reducing friction between the rudder stock and the vessel, and - transferring loads between the rudder stock and the vessel, thereby carrying the rudder. | - enabling rotation between the rudder stock and the vessel while constraining other relative motion types - reducing friction between the rudder stock and the vessel, and - transferring loads between the rudder stock and the vessel, thereby carrying the rudder.
Product function leaf | H813.6 | Rudder bulb | Rudder bulb | Product type | H803 | Rudder bulb |  | Bulb welded to the forward edge of the rudder blade for the purpose of reducing power loss due to turbulence. | Power loss reduction by fitting a turbulence reducing bulb on the forward edge of the rudder blade.
Product group level 2 | HG7 | Structural items, other
Product type | H901 | Sacrificial anode | [5 empty] | A metal rod attached to the surface of a metal structure, used to control the corrosion of the structure by making the rod and the structure to the anode and cathode of an electrochemical cell.
Product type | H902 | Mark
Product group level 1 | I | Instrumentation
Product group level 2 | IG2 | Control and monitoring equipment
Product type | I101 | Control and monitoring system | [5 empty] | A system performing: - control, i.e. starting, stopping, regulating or performing protective safety functions - monitoring, i.e. measuring, indicating or alarming upon e.g. mechanical equipment, structure or environment. The system includes all parts necessary for the control and monitoring, e.g.: - sensors and actuators - signal and power transfer devices, e.g. cables - data acquisition, processing and signal output hardware and software - user interfaces.
Product type | I121 | Television monitoring system
Product type | I122 | Portable instrument
Product type | I131 | Controller
Product type | I141 | Wind sock
Product type | I151 | Megger
Product type | I152 | Instrumentation test equipment
Product group level 2 | IG3 | Sensors | [5 empty] | A group of devices detecting states, events or changes in its environment and converting this to an output signal, normally an electric signal.
Product type | I201 | Sensor | [5 empty] | A device detecting states, events or changes in its environment and converting this to an output signal, normally an electric signal.
Product type | I202 | Pressure sensor | [5 empty] | A device measuring pressure and converting the pressure to an output signal, normally an electric signal.
Product type | I203 | Temperature sensor | [5 empty] | A device measuring temperature and converting the temperature to an output signal, normally an electric signal.
Product type | I204 | Level sensor | [5 empty] | A device measuring the level of e.g. a fluid and converting the level to an output signal, normally an electric signal.
Product type | I205 | Position sensor | [5 empty] | A device measuring the position of an object with respect to a reference and converting this to an output signal, normally an electric signal.
Product type | I206 | Humidity sensor | [5 empty] | A device measuring humidity and converting the humidity to an output signal, normally an electric signal.
Product type | I207 | Speed sensor | [5 empty] | A device measuring the linear speed of an object with respect to a reference and converting this to an output signal, normally an electric signal.
Product type | I208 | Rotational speed sensor | [5 empty] | A device measuring the rotational speed of an object and converting this to an output signal, normally an electric signal.
Product type | I209 | Flow sensor | [5 empty] | A device measuring flow and converting the flow to an output signal, normally an electric signal.
Product type | I210 | Angle sensor | [5 empty] | A device measuring an angle and converting the angle to an output signal, normally an electric signal.
Product type | I211 | Chemical composition sensor | [5 empty] | A device measuring a chemical composition and converting the chemical composition to an output signal, normally an electric signal.
Product group level 1 | M | Materials
Product group level 2 | MG2 | Surface materials
Product type | M11 | Coating
Product type | M15 | Covering
Product type | M16 | Thermal insulation | [5 empty] | A material with low heat conducting ability.
Product group level 2 | MG3 | Fire extinguishing agents
Product type | M21 | CO2
Product type | M22 | Halon
Product type | M23 | Gas equivalent to Halon
Product type | M31 | Fire extinguishing foam concentrate
Product type | M41 | Dry powder
Product group level 2 | MG4 | Buoyant materials
Product type | M51 | Buoyant material | [5 empty] | A material providing increased buoyancy to an object submerged in water.
Product group level 2 | MG5 | Watertight materials
Product type | M61 | Watertight material
Product group level 2 | MG6 | Textiles
Product type | M71 | Textile
Product group level 2 | MG7 | Materials for structure and components
Product type | M101 | Steel material
Product variant |  | Rolled steel for structural application, normal strength
Product variant |  | Rolled steel for structural application, high strength
Product variant |  | Rolled steel for structural application, extra high strength
Product variant |  | Rolled steel for boilers and pressure vessels
Product variant |  | Rolled steel for low temperature service
Product variant |  | Clad steel plates
Product variant |  | Rolled stainless steel
Product variant |  | Steel pressure pipes
Product variant |  | Steel pipes for low temperature service
Product variant |  | Stainless steel pipes
Product variant |  | Steel forgings for hull structures and equipment
Product variant |  | Steel forgings for shafting and machinery
Product variant |  | Steel forgings for crankshaft
Product variant |  | Steel forgings for gears
Product variant |  | Steel forgings for boilers, pressure vessels and piping systems
Product variant |  | Steel forgings for low temperature service
Product variant |  | Rolled steel bars for chain cables
Product variant |  | Steel castings for hull structures and equipment
Product variant |  | Steel castings for machinery
Product variant |  | Steel castings for propellers
Product variant |  | Steel castings for boilers, pressure vessels and piping systems
Product variant |  | Steel castings for low temperature service
Product variant |  | Stainless steel castings
Product variant |  | Cast accessories for chain
Product variant |  | Forged accessories for chain
Product variant |  | Chain cables
Product type | M102 | Aluminium material
Product variant |  | Plates for structural applications
Product variant |  | Profiles for structural applications
Product variant |  | Casting
Product variant |  | Tube for normal service
Product variant |  | Tube for low temperature service
Product variant |  | Bar
Product variant |  | Plates for low temperature service
Product variant |  | Profiles for low temperature service
Product type | M103 | Composite material
Product type | M104 | Concrete material
Product type | M105 | Wood material
Product type | M106 | Iron casting
Product variant |  | Nodular cast iron
Product variant |  | Grey cast iron
Product type | M107 | Copper material
Product variant |  | Copper alloy castings for valve fittings and general applications
Product variant |  | Copper alloy castings for propellers
Product variant |  | Copper alloy tubes
Product type | M108 | Titanium material
Product type | M109 | Magnet | [5 empty] | An object made from a material that is permanently magnetized and creates its own persistent magnetic field.
Product variant |  | Titanium and titanium alloy tubes
Product type | M150 | Welding consumables
Product group level 2 | MG8 | Operating materials
Product type | M201 | Fuel | [5 empty] | A material that can be made to react with other substances so that it releases energy as heat energy.
Product function group | M201.1 | Properties | Properties |  |  |  |  | Data describing the fuel administrative, physical and chemical properties
Product function group | M201.11 | Adminstrative properties | Adminstrative data |  |  |  |  | Data describing the fuel administrative properties
Product function leaf | M201.111 | Fuel type | Fuel type |  |  |  |  | Coded type of fuel
Product function group | M201.12 | Physical properties | Physical properties |  |  |  |  | Data describing the fuel physical properties
Product function leaf | M201.121 | Density | Density |  |  |  |  | Fuel density at 15 °C.
Product function leaf | M201.122 | Kinematic viscosity | Kinematic viscosity |  |  |  |  | Kinematic viscosity at 40°C of the fuel
Product function leaf | M201.123 | Heating value, lower | Heating value, lower |  |  |  |  | The available thermal energy per unit of mass produced by a complete combustion of a substance, minus energy losses such as the energy used to vaporize water. Also known as 'lower calorific value'.
Product function leaf | M201.124 | Heating value, higher | Heating value, higher |  |  |  |  | The upper limit of the available thermal energy per unit of mass produced by a complete combustion of a substance.
Product function group | M201.13 | Chemical properties | Chemical properties |  |  |  |  | Data describing the fuel chemical properties
Product function leaf | M201.131 | Carbon factor | Carbon factor |  |  |  |  | Carbon factor of the fuel, mass related. Expresses the ratio of the amount of mass of carbon dioxyd resulting of burning the fuel type and the amount of mass of the fuel burned.
Product function leaf | M201.132 | Sulphur content | Sulphur content |  |  |  |  | Sulphur content ratio of the fuel, mass related.
Product function leaf | M201.14 | Contamination | Contamination |  |  |  |  | Data describing the fuel contaminations
Product function group | M201.2 | Receiving | Receiving |  |  |  |  | Data describing details of receiving/bunkering of fuel
Product function leaf | M201.21 | Identifier | Identifier |  |  |  |  | Foreign key to resolve the fuel properties.
Product function leaf | M201.22 | Amount received | Amount received |  |  |  |  | Amount of fuel received at bunkering
Product function leaf | M201.23 | Bunker delivery receipt identifier | Bunker delivery receipt identifier |  |  |  |  | Bunker delivery receipt/bunker delivers note (BDN) reference Identifier.
Product function leaf | M201.24 | Bunker delivery start date | Bunker delivery start date |  |  |  |  | Date and time (UTC) of bunker operation begin.
Product function leaf | M201.25 | Bunker delivery end date | Bunker delivery end date |  |  |  |  | Date and time (UTC) of bunker operation end.
Product function group | M201.3 | Consumption | Consumption |  |  |  |  | Data describing details of the consumption of fuel
Product function leaf | M201.31 | Identifier | Identifier |  |  |  |  | Foreign key to resolve the fuel properties.
Product function leaf | M201.32 | Amount consumed | Amount consumed |  |  |  |  | Amount of fuel consumed. Typically this is a rate, but could ba a total amount too.
Product function group | M201.4 | Remaining on board | Remaining on board |  |  |  |  | Data describing details of the remaining fuel on board (ROB).
Product function leaf | M201.41 | Identifier | Identifier |  |  |  |  | Foreign key to resolve the fuel properties.
Product function leaf | M201.42 | Amount remaining on board | Amount remaining on board |  |  |  |  | Amount of fuel remaining on board.
Product type | M211 | Lubricating oil | [5 empty] | A liquid material that helps to reduce friction between surfaces in mutual contact.
Product function group | M211.1 | Properties | Properties |  |  |  |  | Data describing the lubrication oil administrative, physical and chemical properties
Product function group | M211.11 | Administrative properties | Administrative data |  |  |  |  | Data describing the lubrication oil administrative properties
Product function leaf | M211.111 | Lubrication oil type | Type of lubrication oil which decribes the application |  |  |  |  | Type of lubrication oil which decribes the application
Product function group | M211.12 | Physical properties | Physical properties |  |  |  |  | Data describing the lubrication oil physical properties
Product function leaf | M211.121 | Density | Density |  |  |  |  | Lubricating oil density at 15 °C.
Product function group | M211.13 | Chemical properties | Chemical properties |  |  |  |  | Data describing the lubrication oil chemical properties
Product function leaf | M211.131 | Technical base number | Technical base number |  |  |  |  | The technical base number (TBN) of the cylinder oil
Product function leaf | M211.14 | Contamination | Contamination |  |  |  |  | Data describing the lubricating oil contaminations
Product function group | M211.2 | Receiving | Receiving |  |  |  |  | Data describing details of receiving/bunkering of lubrication oil.
Product function leaf | M211.21 | Identifier | Identifier |  |  |  |  | Foreign key to resolve the lubrication oil properties.
Product function leaf | M211.22 | Amount received | Amount received |  |  |  |  | Amount of lubrication oil received by the vessel.
Product function group | M211.3 | Consumption | Consumption |  |  |  |  | Data describing details of the consumption of lubrication oil.
Product function leaf | M211.31 | Identifier | Identifier |  |  |  |  | Foreign key to resolve the lubrication oil properties.
Product function leaf | M211.32 | Amount consumed | Amount consumed |  |  |  |  | Amount of lubrication oil consumed. Typically this is a rate, but could ba a total amount too.
Product function group | M211.4 | Remaining on board | Remaining on board |  |  |  |  | Data describing deatails of the remaining lubricating oil on board (ROB).
Product function leaf | M211.41 | Identifier | Identifier |  |  |  |  | Foreign key to resolve the lubrication oil properties.
Product function leaf | M211.42 | Amount remaining on board | Amount remaining on board |  |  |  |  | Amount of remaining lubrication oil on board.
Product type | M221 | Ballast | [5 empty] | Materials providing stability through its weight and position.
Product group level 1 | N | Navigation
Product group level 2 | NG2 | Charts
Product type | N21 | Electronic chart display and information system (ECDIS)
Product type | N22 | Paper chart
Product group level 2 | NG3 | Positioning equipment
Product type | N32 | Loran-C
Product type | N33 | Global positioning system (GPS)
Product type | N34 | Differential global positioning system (DGPS)
Product type | N35 | GLONASS system
Product type | N36 | Bearing device
Product type | N37 | Galileo system
Product type | N38 | Underwater positioning system | [5 empty] | A system for determining the vessel's position under water in three dimensions.
Product type | N39 | Multi-system shipborne radionavigation receiver | [5 empty] | A device using navigation signals from two or more 'Global navigation satellite systems' (GNSS), with or without augmentation to determine, as a minimum, the position, course over ground (COG), speed over ground (SOG) and timing either for navigation purposes or as input to other shipboard functions.
Product type | N40 | DGLONASS system
Product type | N41 | BeiDou system (BDS)
Product type | N42 | Satellite Based Augmentation System (SBAS) | [5 empty] | As positioning system using a wide area differential global navigation satellite system signal augmentation system which uses a number of geostationary satellites, able to cover vast areas, to broadcast primary GNSS data which has been provided with ranging, integrity and correction information by a network of SBAS ground stations. While the primary purpose of SBAS is to provide integrity assurance, use of the system also increases the accuracy and reduces position errors to less than 1 meter.
Product group level 2 | NG4 | Heading information equipment
Product type | N51 | Transmitting heading device (THD)
Product type | N52 | Gyro compass | [5 empty] | An instrument showing the heading relative to the earth's axis of rotation, i.e. relative to true north, by using an (electrically powered) fast-spinning wheel and friction forces in order to exploit the rotation of the earth.
Product type | N53 | Magnetic compass | [5 empty] | An instrument showing the heading relative to the direction towards the earth's magnetic poles, by aligning a magnetized needle with the earth's magnetic field.
Product group level 2 | NG5 | Speed measuring equipment
Product type | N61 | Electromagnetic log
Product type | N62 | Doppler log
Product type | N63 | Satellite log (SATLOG)
Product group level 2 | NG6 | Depth measuring equipment
Product type | N71 | Echo sounder
Product group level 2 | NG7 | Signalling equipment
Product type | N81 | Daylight signalling lamp
Product type | N85 | Shape
Product type | N87 | Signal flag
Product group level 2 | NG8 | Collision avoidance equipment
Product type | N91 | Radar, X-band | [5 empty] | A radar operating in the X-band, i.e. in the frequency range 8.0 to 12.0 GHz. Radar is an object-detection system that uses radio waves to determine the range, angle, or velocity of objects. It can be used to detect aircraft, ships, spacecraft, guided missiles, motor vehicles, weather formations, and terrain. A radar system consists of a transmitter producing electromagnetic waves in the radio or microwaves domain, a transmitting antenna, a receiving antenna (often the same antenna is used for transmitting and receiving) and a receiver and processor to determine properties of the object(s). Radio waves (pulsed or continuous) from the transmitter reflect off the object and return to the receiver, giving information about the object's location and speed.
Product type | N92 | Radar, S-band | [5 empty] | A radar operating in the S-band, i.e. in the frequency range 2 to 4 GHz. Radar is an object-detection system that uses radio waves to determine the range, angle, or velocity of objects. It can be used to detect aircraft, ships, spacecraft, guided missiles, motor vehicles, weather formations, and terrain. A radar system consists of a transmitter producing electromagnetic waves in the radio or microwaves domain, a transmitting antenna, a receiving antenna (often the same antenna is used for transmitting and receiving) and a receiver and processor to determine properties of the object(s). Radio waves (pulsed or continuous) from the transmitter reflect off the object and return to the receiver, giving information about the object's location and speed.
Product type | N93 | Radar reflector
Product type | N94 | Sonar system | [5 empty] | Sonar (originally an acronym for SOund Navigation And Ranging) system: A system that uses sound propagation underwater to navigate, communicate with or detect objects on or under the surface of the water.
Product type | N101 | Automatic identification system (AIS)
Product type | N102 | Sound reception system
Product type | N103 | Night vision equipment
Product type | N104 | Long range identification and tracking (LRIT) system
Product type | N105 | Multifunction display (MFD) | [5 empty] | A screen that displays multiple readouts from two or more systems, depending on the sensor devices attached, such as GPS, Sonar, Radar, AIS, wind, environmental and motor information.
Product group level 1 | P | Process
Product group level 2 | PG2 | Production piping equipment
Product type | P11 | Christmas tree | [5 empty] | A series of gate valve assemblies with additional choking used to control the flow of hydrocarbons from or injection to a subsea reservoir. The christmas tree shall contain all loads from temperature, pressure, fluid etc. The equipment may be located subsea or at the surface on a facility. See also NORSOK D-010.
Product variant |  | Horizontal | [5 empty] | A christmas tree with a single main bore where the tubing hanger is locked in the main valve block.
Product variant |  | Vertical | [5 empty] | A christmas tree with a dual bore (one for production, one for annulus) where the tubing hanger is locked in the wellhead.
Product function leaf | P11.1 | Valves | Valve | Product type | S61 | Valve
Product function leaf | P11.2 | Connections | Connection | Product type | S51 | Pipe connection
Product function leaf | P11.3 | Spool | Spool | Product type | S41 | Pipe
Product group level 2 | PG3 | Relief and depressurising equipment
Product type | P21 | Flare tip
Product type | P31 | Relief system | [5 empty] | An arrangement for pressure relief.
Product function leaf | P31.1 | Piping | Piping | Product type | S90 | Piping
Product function leaf | P31.2 | Relief valves | Pressure relief | Product type | S61 | Valve
Product function leaf | P31.3 | Rupture discs | Rupture disc | Product type | S69 | Rupture disc
Product type | P32 | Depressurising system
Product function leaf | P32.1 | Piping | Piping | Product type | S90 | Piping
Product function leaf | P32.2 | Blowdown valves | Blowdown valves | Product type | S61 | Valve
Product type | P33 | Disposal system
Product function composition | P33.1 | Flare | Flaring
Product function leaf | P33.11 | Flare structure; [H691] Flare boom; [H692] Flare tower | Flare structure | Product selection | HS6 | Flare
Product function leaf | P33.12 | Flare supporting structure | Flare supporting | Product type | H601 | Supporting structure
Product function leaf | P33.13 | Flare piping | Flare piping | Product type | S90 | Piping
Product function leaf | P33.14 | Flare burners | Flare burners | Product type | C681 | Burner
Product function leaf | P33.15 | Flare ignition systems | Flare ignition | Product type | C682 | Ignitor
Product function composition | P33.2 | Cold vent | Cold vent
Product function leaf | P33.21 | Cold vent structure; [H691] Cold vent boom; [H692] Cold vent tower | Cold vent structure | Product selection | HS6 | Flare
Product function leaf | P33.22 | Cold vent supporting structure | Cold vent supporting | Product type | H601 | Supporting structure
Product function leaf | P33.23 | Cold vent piping | Cold vent piping | Product type | S90 | Piping
Product function composition | P33.3 | Flare knock-out arrangement | Flare knock-out arrangement
Product function leaf | P33.31 | Flare knock-out drum | Flare knock-out drum | Product type | C601 | Pressure vessel
Product function leaf | P33.32 | Flare knock-out condensate heater | Flare knock-out condensate heater | Product type | C623 | Heater, electric
Product function leaf | P33.33 | Flare condensate pumping units | Flare condensate pumping units | Product type | S110 | Pumping unit
Product type | P34 | Atmospheric vent system
Product function leaf | P34.1 | Piping | Piping | Product type | S90 | Piping
Product function leaf | P34.2 | Relief valves | Pressure relief | Product type | S61 | Valve
Product group level 2 | PG4 | Production systems
Product type | P101 | Chemical injection system | [5 empty] | A system injecting chemicals into a process.
Product group level 1 | S | Piping
Product group level 2 | SG2 | Piping and ducting equipment
Product type | S41 | Pipe | [5 empty] | A tubular section or hollow cylinder, usually but not necessarily of circular cross-section, used mainly to convey substances which can flow — liquids and gases (fluids), slurries, powders, masses of small solids. It can also be used for structural applications; hollow pipe is far stiffer per unit weight than solid members.
Product type | S42 | Heating coil
Product type | S51 | Pipe connection
Product type | S56 | Manifold | [5 empty] | A device used to split or combine pipes.
Product type | S57 | Pipe swivel
Product type | S58 | Flame arrestor
Product type | S61 | Valve | [5 empty] | A device that regulates, directs or controls the flow of a fluid by opening, closing, or partially obstructing passageways.
Product variant |  | Ball | [5 empty] | A valve with a spherical disc, the part of the valve which controls the flow through it. The sphere has a hole, or port, through the middle so that when the port is in line with both ends of the valve, flow will occur. When the valve is closed, the hole is perpendicular to the ends of the valve, and flow is blocked. The handle or lever will be inline with the port position telling the valve's position.
Product variant |  | Butterfly | [5 empty] | A valve where the closing mechanism takes the form of a disk. The disc is positioned in the center of the pipe, passing through the disc is a rod connected to an actuator on the outside of the valve. Rotating the actuator turns the disc either parallel or perpendicular to the flow. The disc is always present within the flow, therefore a pressure drop is always induced in the flow, regardless of valve position.
Product variant |  | Non-return | [5 empty] | A valve which normally allows fluid to flow through it in only one direction.
Product variant |  | Pressure reducing | [5 empty] | A valve that automatically cuts off the flow of a fluid at a certain pressure.
Product variant |  | Relief | [5 empty] | A valve used to limit the pressure in a system or vessel within upper and/or lower limits.
Product variant |  | Cryogenic | [5 empty] | A valve able to operate upon a medium at temperature below 150 °C, e.g. liquefied gases.
Product type | S69 | Rupture disc
Product type | S70 | Orifice
Product type | S80 | Toilet bowl
Product type | S81 | Drip tray | [5 empty] | A tray, sometimes with a slotted cover, designed to catch drips.
Product type | S82 | Filter
Product variant |  | Single filter, casted
Product variant |  | Single filter, welded
Product variant |  | Double filter, casted
Product variant |  | Double filter, welded
Product variant |  | Automatic filter, without filtration modules
Product type | S83 | Vent head
Product type | S84 | Catalyst block | [5 empty] | A device enabling catalysis, i.e. increase in rate of a chemical reaction due to the participation of a substance called a catalyst.
Product type | S85 | Water mist lance | [5 empty] | Lance for penetrating and applying water mist inside standard containers.
Product type | S86 | Nozzle | [5 empty] | A device controlling the direction or characteristics of a fluid flow (especially to increase velocity) as it exits or enters an enclosed chamber or pipe. A nozzle is often a pipe or tube of varying cross sectional area, and it can be used to direct or modify the flow of a fluid (liquid or gas). Nozzles are frequently used to control the rate of flow, speed, direction, mass, shape, and/or the pressure of the stream that emerges from them. In a nozzle, the velocity of fluid increases at the expense of its pressure energy.
Product type | S87 | Monitor
Product type | S88 | Foam generator
Product type | S89 | Hydrant
Product type | S90 | Piping | [5 empty] | A set of pipes, connections, valves, filters and pipe supports, normally used for conduction of substances that may flow.
Product function leaf | S90.1 | Pipes | Flow conducting | Product type | S41 | Pipe
Product function leaf | S90.2 | Pipe connections | Pipes connecting | Product type | S51 | Pipe connection
Product function leaf | S90.3 | Valves | Flow controlling | Product type | S61 | Valve
Product function leaf | S90.4 | Filters | Flowing medium filtering | Product type | S82 | Filter
Product function leaf | S90.5 | Supports | Piping supporting | Product type | C401 | Foundation |  | Mechanical devices transferring loads from the piping to the vessel structure. | Transferring loads from the piping to the vessel structure.
Product type | S91 | Hose | [5 empty] | A flexible hollow tube conducting fluids. A hose is normally cylindrical (having a circular cross section).
Product type | S92 | Compensator | [5 empty] | A flexible hollow tube conducting fluids fitted between fixed pipes to absorb thermal expansion or vibrations.
Product type | S93 | Duct
Product type | S94 | Duct connection
Product type | S95 | Ventilator
Product type | S96 | Damper | [5 empty] | A device used inside a duct - controlling the flow through a duct - preventing the spread of fire, smoke or gases through the duct. The damper may be operated: - manually - self regulating based on e.g. temperature - controlled from external devices.
Product type | S97 | Hose assembly | [5 empty] | A flexible assembly for conducting fluid, consisting of: - a flexible hose for conducting the fluid - one or two connections located at the hose ends, connecting the hose to the chamber or pipe supplying or discharging the fluid - a nozzle controlling the fluid flow, substituting the discharge end connection.
Product function leaf | S97.1 | Hose | Fluid conducting | Product type | S91 | Hose |  | A flexible hollow tube for conducting fluid. | Conducting fluid.
Product function leaf | S97.2 | End connections | End connecting | Product type | S51 | Pipe connection |  | One or two connections located at the hose ends, connecting the hose to the chamber or pipe supplying or discharging the fluid | Connecting the hose to the chamber or pipe supplying or discharging the fluid.
Product function leaf | S97.3 | Nozzle | Flow controlling | Product type | S86 | Nozzle |  | A device for controlling the direction or characteristics of a fluid flow (especially to increase velocity) as it exits the hose assembly. | Controlling the direction or characteristics of a fluid flow (especially to increase velocity) as it exits the hose assembly.
Product type | S99 | Ducting
Product function leaf | S99.1 | Ducts | Flow conducting | Product type | S93 | Duct
Product function leaf | S99.2 | Duct connections | Ducts connecting | Product type | S94 | Duct connection
Product function leaf | S99.3 | Dampers | Flow controlling | Product type | S96 | Damper |  | A device located inside the duct - controlling the flow through the duct - preventing the spread of fire, smoke or gases through the duct. | Controlling the flow through the duct, and/or preventing the spread of fire, smoke or gases through the duct.
Product function leaf | S99.4 | Ventilators | Ventilator | Product type | S95 | Ventilator
Product function leaf | S99.5 | Supports | Ducting supporting | Product type | C401 | Foundation |  | Mechanical devices transferring loads from the ducting to the vessel structure. | Transferring loads from the ducting to the vessel structure.
Product function leaf | S99.6 | Duct penetration | Duct penetrating | Product type | G301 | Penetration |  | Opening in a boundary for penetration of ducts while maintaining the boundary fire, gas or water tight integrity. | Opening in boundary for passing of ducts while maintaining fire, gas or water tight integrity of the boundarty.
Product group level 2 | SG4 | Pumping and fanning equipment
Product type | S101 | Pump | [5 empty] | A mechanical device used to move fluids or slurries.
Product variant |  | Centrifugal | [5 empty] | A rotodynamic pump that uses a rotating impeller to increase the pressure and flow rate of a fluid.
Product variant |  | Rotary positive displacement | [5 empty] | A pump that moves fluid using a rotating mechanism that creates a vacuum that captures and draws in the liquid.
Product variant |  | Reciprocating positive displacement | [5 empty] | A pump that moves the fluid using one or more oscillating pistons, plungers, or membranes (diaphragms), while valves restrict fluid motion to the desired direction.
Product type | S102 | Ejector
Product type | S106 | Mixer
Product type | S110 | Pumping unit | [5 empty] | An assemby used to move fluids or slurries, consisting of pump, pump driver, shafting and foundation, and where applicable shaft sealing.
Product function leaf | S110.1 | Pump | Fluid moving | Product type | S101 | Pump |  | A mechanical device used to move fluids or slurries. | Moving fluids or slurries.
Product function leaf | S110.2 | Driver; [C101]Engine; [C102]Steam turbine; [C104]Hydraulic motor; [C105]Pneumatic motor; [C107]Exhaust turbine; [C108]Steam driven piston engine; [C111]Gas turbine arrangement; [C202]Power take off; [E31]Electric motor; [E202]Electric power unit | Pump shaft driving | Product selection | CS1 | Driver |  | A device converting input energy to rotational mechanical energy for driving the pump shaft. | Converting input energy to rotational mechanical energy for driving the pump shaft.
Product function leaf | S110.3 | Shafting | Power transfer from driver to pump | Product type | C221 | Shaft |  | A mechanical device transferring rotational mechanical power from the pump driver to the pump. | Transferring rotational mechanical power from the pump driver to the pump.
Product function leaf | S110.4 | Shaft seal | Shaft sealing | Product type | C543 | Seal, gas tight |  | A seal preventing liquids or gases to propagate along the shaft. | Preventing liquids or gases to propagate along the shaft.
Product function leaf | S110.5 | Foundation | Load transfer from the pumping unit to the vessel structure | Product type | C401 | Foundation |  | A mechanical device transferring loads from the pumping unit to the vessel structure. | Transferring loads from the pumping unit to the vessel structure.
Product type | S121 | Fan | [5 empty] | A mechanical device moving a gas.
Product type | S122 | Portable ventilator
Product type | S130 | Fan unit | [5 empty] | A mechanical assembly moving a gas, consisting of fan, fan driver, shafing and foundation.
Product function leaf | S130.1 | Fan | Gas moving | Product type | S121 | Fan |  | A mechanical device moving a gas. | Moving a gas.
Product function leaf | S130.2 | Driver; [C101] Engine; [C102] Steam turbine; [C104] Hydraulic motor; [C105] Pneumatic motor; [C107] Exhaust turbine; [C108] Steam driven piston engine; [C111] Gas turbine arrangement; [C202] Power take off; [E31] Electric motor; [E202] Electric power unit | Fan driving | Product selection | CS1 | Driver |  | A device converting input energy to rotational mechanical energy for driving the fan. | Converting input energy to rotational mechanical energy for driving the fan.
Product group level 2 | SG5 | Piping systems
Product type | S201 | Hydraulic system | [5 empty] | A system generating and distributing hydraulic power.
Product function leaf | S201.1 | Hydraulic power unit | Hydraulic power generating | Product type | C151 | Hydraulic power unit |  | A device generating hydraulic power. | Generating hydraulic power.
Product function composition | S201.2 | Hydraulic power distribution system | Hydraulic power distribution |  |  |  |  | A systen distributing hydraulic power to consumers. | Distributing hydraulic power to consumers.
Product function leaf | S201.21 | Hydraulic piping | Hydraulic fluid conducting by piping | Product type | S90 | Piping |  | Piping conducting hydraulic fluid. | Conducting hydraulic fluid by piping.
Product function leaf | S201.22 | Hydraulic hoses | Hydraulic fluid conducting by hoses | Product type | S97 | Hose assembly |  | Flexible hose assemblies for conducting hydraulic fluid. | Conducting hydraulic fluid by hoses.
Product function leaf | S201.23 | Hydraulic accumulator | Hydraulic fluid storing | Product type | C601 | Pressure vessel |  | A pressure vessel storing hydraulic fluid under pressure. | Storing hydraulic fluid under pressure.
Product type | S202 | Pneumatic system
Product function leaf | S202.1 | Pneumatic power unit | Pneumatic power unit | Product type | C152 | Pneumatic power unit
Product function composition | S202.2 | Pneumatic power distribution | Pneumatic power distribution
Product function leaf | S202.21 | Pneumatic piping | Pneumatic piping | Product type | S90 | Piping
Product function leaf | S202.22 | Pneumatic accumulator | Pneumatic accumulator | Product type | C601 | Pressure vessel
Product type | S203 | Fuel system | [5 empty] | A system suppling and injecting fuel.
Product function leaf | S203.1 | Pipes, low pressure | Fuel receiving | Product type | S41 | Pipe |  | Pipes for receiving fuel from the vessel's fuel system. | Receiving fuel from the vessel's fuel system.
Product function leaf | S203.2 | Filters | Fuel filtering | Product type | S82 | Filter |  | Devices for filtering fuel to remove contamination. | Filtering fuel to remove contamination.
Product function leaf | S203.3 | Pumping units | Fuel pumping | Product type | S110 | Pumping unit |  | Devices pumping fuel to increase the fuel pressure. | Pumping fuel to increase the fuel pressure.
Product function leaf | S203.4 | Manifolds | Fuel distributing | Product type | S56 | Manifold |  | Manifolds distributing fuel. | Distributing fuel.
Product function leaf | S203.5 | Pressure shock absorbers | Fuel pressure shock absorbing | Product type | C601 | Pressure vessel |  | Accumulators absorbing pressure shocks in the fuel. | Absorbing pressure shocks in the fuel.
Product function leaf | S203.6 | Pipes, high pressure | High pressure fuel conducting | Product type | S41 | Pipe |  | Pipes conducting high pressue fuel. | Conducting high pressue fuel.
Product type | S204 | Fuel gas system
Product type | S205 | Lubricating system | [5 empty] | A system suppling a lubricant, to lubricate and/or cool a device.
Product function leaf | S205.1 | Piping | Lubricant conducting | Product type | S90 | Piping |  | Piping conducting lubricant. | Conducting lubricant
Product function leaf | S205.2 | Pumping units | Lubricant pumping | Product type | S110 | Pumping unit |  | Devices pumping lubricant. | Pumping lubricant.
Product function leaf | S205.3 | Coolers | Lubricant cooling | Product type | C621 | Heat exchanger |  | Devices cooling the lubricant, by heat exchange with another medium. | Cooling the lubricant, by heat exchange with another medium.
Product function leaf | S205.4 | Tanks | Lubricant storing | Product type | H201 | Independent tank |  | Tanks storing lubricant. | Storing lubricant.
Product type | S206 | Cooling system | [5 empty] | A system for cooling an object.
Product function composition | S206.1 | Sea water cooling system | Cooling by use of sea water |  |  |  |  | A system for cooling an object by use of sea water as the cooling medium. | Cooling an object by use of sea water as the cooling medium.
Product function leaf | S206.11 | Piping | Sea water conducting | Product type | S90 | Piping |  | Piping conducting sea water. | Conducting sea water.
Product function leaf | S206.12 | Pumping units | Sea water pumping | Product type | S110 | Pumping unit |  | Devices pumping sea water. | Pumping sea water.
Product function composition | S206.2 | Fresh water cooling system | Cooling by use of fresh water |  |  |  |  | A system for cooling an object by use of fresh water as the cooling medium. | Cooling an object by use of fresh water as the cooling medium.
Product function leaf | S206.21 | Piping | Fresh water conducting | Product type | S90 | Piping |  | Piping conducting fresh water. | Conducting fresh water.
Product function leaf | S206.22 | Pumping units | Fresh water pumping | Product type | S110 | Pumping unit |  | Devices pumping fresh water. | Pumping fresh water.
Product function leaf | S206.23 | Coolers | Fresh water cooling | Product type | C621 | Heat exchanger |  | Devices cooling the fresh water, by heat exchange with another medium. | Cooling the fresh water, by heat exchange with another medium.
Product function leaf | S206.3 | Air cooling system | Cooling by use of air | Product type | S130 | Fan unit |  | A system for cooling an object by blowing air onto the object. | Cooling an object by blowing air onto the object.
Product type | S208 | Starting system, pneumatic
Product type | S209 | Starting system, hydraulic
Product type | S210 | Exhaust system
Product type | S211 | Waste heat recovery system | [5 empty] | A system recovering waste heat from e.g. cooling water and exhaust | Waste heat recovering
Product type | S221 | Refrigeration system
Product type | S222 | Controlled atmosphere system
Product function composition | S222.1 | Nitrogen generation | Nitrogen generation
Product function leaf | S222.11 | Nitrogen generation compressor unit | Nitrogen generation compressor unit | Product type | C662 | Compressor unit
Product function leaf | S222.12 | Nitrogen generator | Nitrogen generator | Product type | C762 | Nitrogen generator
Product function composition | S222.2 | Nitrogen distribution | Nitrogen distribution
Product function leaf | S222.21 | Nitrogen distribution compressor unit | Nitrogen distribution compressor unit | Product type | C662 | Compressor unit
Product function leaf | S222.22 | Nitrogen distribution piping | Nitrogen distribution piping | Product type | S90 | Piping
Product function leaf | S222.3 | Nitrogen storage tank | Nitrogen storage tank | Product type | H201 | Independent tank
Product function leaf | S222.4 | Control and monitoring system | Controlling and monitoring | Product type | I101 | Control and monitoring system
Product type | S223 | Heating system
Product type | S224 | Air-conditioning system
Product type | S231 | Flue gas system | [5 empty] | A system used for the supply of inert gas based on exhaust from e.g. a boiler.
Product function leaf | S231.1 | Isolation valves | Flue gas system isolation | Product type | S61 | Valve |  | Valves for isolation of the flue gas system from the cargo system. | Isolation of the flue gas system from the cargo system.
Product function leaf | S231.2 | Scrubbers | Flue gas washing | Product type | C742 | Scrubber |  | Devices for washing of the flue gas in order to remove solid particles, e.g. soot. | Washing of the flue gas in order to remove solid particles, e.g. soot.
Product function group | S231.3 | Blowers | Flue gas blowing |  |  |  |  | Fan units for supply of flue gas from the generator to the consumers. | Supply of flue gas from the generator to the consumers.
Product function leaf | S231.3i | Blower | Flue gas blowing by a blower | Product type | S130 | Fan unit |  | A fun unit for supply of inert gas from the generator to the consumers. | Supply of flue gas from the generator to the consumers by one fan unit.
Product function leaf | S231.4 | Pressure regulating valves | Flue gas pressure control | Product type | S61 | Valve |  | Valves for control of the inert gas pressure. | Control of the flue gas pressure.
Product type | S232 | Inert gas generator system | [5 empty] | A system used for the supply of inert gas based on burning of hydrocarbons.
Product function leaf | S232.1 | Inert gas generator | Inert gas generation | Product type | C761 | Inert gas generator |  | A device generating inert gas by burning of hydrocarbons. | Generation of inert gas based on burning of hydrocarbons.
Product function group | S232.2 | Blowers | Inert gas blowing |  |  |  |  | Fan units for supply of inert gas from the generator to the comsumers. | Supply of inert gas from the generator to the consumers.
Product function leaf | S232.2i | Blower | Inert gas blowing by a blower | Product type | S130 | Fan unit |  | A fan umit for supply of inert gas from the generator to the consumers by one fan unit. | Supply of inert gas from the generator to the consumers by one fan unit.
Product function leaf | S232.3 | Dryers | Inert gas drying | Product type | C627 | Dryer |  | Dryers for the inert gas. | Removal of moisture from the inert gas.
Product function leaf | S232.4 | Pressure regulating valves | Inert gas pressure control | Product type | S61 | Valve |  | Valves for control of the inert gas pressure. | Control of the inert gas pressure.
Product function leaf | S232.5 | Scrubbers | Inert gas washing | Product type | C742 | Scrubber |  | Devices for washing of the inert gas in order to remove solid particles, e.g. soot. | Washing of the inert gas in order to remove solid particles, e.g. soot.
Product type | S233 | Nitrogen supply system | [5 empty] | A system used for the supply of inert gas based on stored or generated nitrogen.
Product function leaf | S233.1 | Nitrogen reservoir | Nitrogen storage | Product type | C601 | Pressure vessel |  | A pressure vessel for storage of liquefied nitrogen. | Storage of liquefied nitrogen.
Product function leaf | S233.2 | Nitrogen vapourizer | Nitrogen vapourizing | Product type | C628 | Evaporator |  | A device for vapourizing liquefied nitrogen. | Vapourizing liquefied nitrogen.
Product function leaf | S233.3 | Nitrogen generator | Nitrogen generating | Product type | C762 | Nitrogen generator |  | A device for generating nitrogen from air. | Generating nitrogen from air.
Product function group | S233.4 | Compressor units | Nitrogen compressing
Product function leaf | S233.4i | Compressor unit | Nitrogen compressing by a compressor unit | Product type | C662 | Compressor unit
Product function group | S233.5 | Dryers | Nitrogen drying
Product function leaf | S233.5i | Dryer | Nitrogen drying by a dryer | Product type | C627 | Dryer
Product function leaf | S233.6 | Pressure regulating valve | Nitrogen pressure regulation | Product type | S61 | Valve
Product function leaf | S233.7 | Buffer tank | Nitrogen buffering | Product type | C601 | Pressure vessel
Product type | S234 | Ozone generator | [5 empty] | A device generating ozone.
Product type | S241 | Recondensation plant
Product function leaf | S241.1 | Piping | Piping | Product type | S90 | Piping
Product function composition | S241.2 | Compressor unit | Compressor unit
Product function leaf | S241.21 | Compressor | Compressor | Product type | C661 | Compressor
Product function leaf | S241.22 | Compressor driver; [C101] Compressor engine; [C102] Compressor steam turbine; [C104] Compressor hydraulic motor; [C105] Compressor pneumatic motor; [C107] Compressor exhaust turbine; [C108] Compressor steam driven piston engine; [C111] Compressor gas turbine arrangement; [C202] Compressor power take off; [E31] Compressor electric motor; [E202] Compressor electric power unit | Compressor driving | Product selection | CS1 | Driver |  | A device converting input energy to rotational mechanical energy for driving the compressor. | Converting input energy to rotational mechanical energy for driving the compressor.
Product function leaf | S241.23 | Compressor motor - compressor shaft seal | Compressor motor - compressor shaft sealing | Product type | C543 | Seal, gas tight
Product function leaf | S241.3 | Heat exchangers | Heat exchange | Product type | C621 | Heat exchanger
Product function leaf | S241.4 | Dryers | Drying | Product type | C627 | Dryer
Product function leaf | S241.5 | Separators | Separation | Product type | C626 | Separator
Product function leaf | S241.6 | Pressure relief valves | Pressure relief | Product type | S61 | Valve
Product function leaf | S241.7 | Control and monitoring system | Controlling and monitoring | Product type | I101 | Control and monitoring system
Product type | S242 | Absorption plant
Product function leaf | S242.1 | Piping | Piping | Product type | S90 | Piping
Product function composition | S242.2 | Compressor unit | Compressor unit
Product function leaf | S242.21 | Compressor | Compressor | Product type | C661 | Compressor
Product function leaf | S242.22 | Compressor driver; [C101] Compressor engine; [C102] Compressor steam turbine; [C104] Compressor hydraulic motor; [C105] Compressor pneumatic motor; [C107] Compressor exhaust turbine; [C108] Compressor steam driven piston engine; [C111] Compressor gas turbine arrangement; [C202] Compressor power take off; [E31] Compressor electric motor; [E202] Compressor electric power unit | Compressor driving | Product selection | CS1 | Driver |  | A device converting input energy to rotational mechanical energy for driving the compressor. | Converting input energy to rotational mechanical energy for driving the compressor.
Product function leaf | S242.23 | Compressor motor - compressor shaft seal | Compressor motor - compressor shaft sealing | Product type | C543 | Seal, gas tight
Product function leaf | S242.3 | Pumping units | Pumping | Product type | S110 | Pumping unit
Product function leaf | S242.4 | Separators | Separation | Product type | C626 | Separator
Product function leaf | S242.5 | Absorption columns | Absorption | Product type | C763 | Absorption column
Product function leaf | S242.6 | Pressure relief valves | Pressure relief | Product type | S61 | Valve
Product function leaf | S242.7 | Control and monitoring system | Controlling and monitoring | Product type | I101 | Control and monitoring system
Product type | S243 | Coal filter adsorption plant
Product function leaf | S243.1 | Piping | Piping | Product type | S90 | Piping
Product function leaf | S243.2 | Pumping unit | Pumping | Product type | S110 | Pumping unit
Product function leaf | S243.3 | Heat exchanger | Heat exchanging | Product type | C621 | Heat exchanger
Product function leaf | S243.4 | Dryer | Drying | Product type | C627 | Dryer
Product function leaf | S243.5 | Separator | Separating | Product type | C626 | Separator
Product function leaf | S243.6 | Absorption column | Absorpting | Product type | C763 | Absorption column
Product function leaf | S243.7 | Filter | Filtering | Product type | C744 | Coal filter
Product function leaf | S243.8 | Control and monitoring system | Controlling and monitoring | Product type | I101 | Control and monitoring system
Product type | S261 | Bow loading system
Product function leaf | S261.1 | Space | Space | Product type | H232 | Space, open
Product function composition | S261.2 | Mooring | Mooring
Product function leaf | S261.21 | Fairlead | Fairlead | Product type | C902 | Fairlead
Product function leaf | S261.22 | Chain stopper | Chain stopper | Product type | C901 | Chain stopper
Product function leaf | S261.23 | Traction winch | Traction winch | Product type | C1051 | Winch
Product function composition | S261.3 | Cargo piping system | Cargo conducting
Product function leaf | S261.31 | Cargo piping | Cargo conducting by piping | Product type | S90 | Piping
Product function leaf | S261.32 | Flexible cargo hoses | Cargo conducting by hoses | Product type | S97 | Hose assembly |  | Flexible hose assemblies for conducting cargo. | Conducting cargo by hoses.
Product function leaf | S261.33 | Manifold | Manifold | Product type | S56 | Manifold
Product function leaf | S261.34 | Storage reel | Storage reel | Product type | C934 | Reel
Product function leaf | S261.35 | Coupling with swivel | Coupling with swivel | Product type | S57 | Pipe swivel |  | A device connecting the cargo piping on the vessel with the external loading system, while enabling rotation of one side of the coupling with respect to the other. | Connecting the cargo piping on the vessel with the external loading system, while enabling rotation of one side of the coupling with respect to the other.
Product function leaf | S261.5 | Control and monitoring system | Controlling and monitoring | Product type | I101 | Control and monitoring system
Product type | S262 | Offloading system
Product function leaf | S262.1 | Space | Space | Product type | H232 | Space, open
Product function composition | S262.2 | Mooring | Mooring
Product function leaf | S262.21 | Fairlead | Fairlead | Product type | C902 | Fairlead
Product function leaf | S262.22 | Chain stopper | Chain stopper | Product type | C901 | Chain stopper
Product function leaf | S262.23 | Traction winch | Traction winch | Product type | C1051 | Winch
Product function composition | S262.3 | Cargo piping system | Cargo conducting
Product function leaf | S262.31 | Cargo piping | Cargo conducting by piping | Product type | S90 | Piping
Product function leaf | S262.32 | Flexible cargo hoses | Cargo conducting by hoses | Product type | S97 | Hose assembly |  | Flexible hose assemblies for conducting cargo. | Conducting cargo by hoses.
Product function leaf | S262.33 | Manifold | Manifold | Product type | S56 | Manifold
Product function leaf | S262.34 | Storage reel | Storage reel | Product type | C934 | Reel
Product function leaf | S262.5 | Control and monitoring system | Controlling and monitoring | Product type | I101 | Control and monitoring system
Product type | S263 | Submerged turret loading system | [5 empty] | A system used for: - mating with the submerged buoy - connecting the cargo piping systems of the buoy and the vessel - providing hydraulic power - control and monitoring.
Product function composition | S263.1 | Mating arrangement | Buoy to vessel mating |  |  |  |  | An arrangement for mating the submerged buoy and the vessel. | Mating the submerged buoy and the vessel.
Product function leaf | S263.11 | Cone hatch | Receiver cone closing | Product type | C1143 | Hatch |  | A hatch closing the opening of the receiver cone for the submerged buoy when this is not connected. | Closing the opening of the receiver cone for the submerged buoy when this is not connected.
Product function leaf | S263.12 | Sealing arrangement | Buoy to vessel connection sealing | Product type | C541 | Seal, water tight |  | A sealing arrangement for ensuring the watertight integrity of the buoy to vessel connection when in use. | Ensuring the watertight integrity of the buoy to vessel connection when in use.
Product function leaf | S263.13 | Locking arrangement | Submerged buoy to vessel locking | Product type | C1123 | Locking device |  | An arrangement locking the submerged buoy to the vessel. | Locking the submerged buoy to the vessel.
Product function leaf | S263.14 | Compensator | Converting hydraulic pressure to linear forces and movements | Product type | C664 | Hydraulic cylinder |  | Actuators converting hydraulic pressure to linear forces and movements. | Converting hydraulic pressure to linear forces and movements.
Product function leaf | S263.15 | Guiding frame | Submerged buoy pulling line guiding | Product type | C408 | Mechanical frame |  | A frame for guiding the mechanical connection between the submerged buoy and the traction winch. | Guiding the mechanical connection between the submerged buoy and the traction winch.
Product function leaf | S263.16 | Traction winch | Submerged buoy pulling | Product type | C1051 | Winch |  | A winch pulling the submerged buoy into the receiver cone. | Pulling the submerged buoy into the receiver cone.
Product function composition | S263.2 | Piping system | Piping connecting and cargo conduction from buoy to vessel |  |  |  |  | A piping system connecting the submerged loading buoy and the vessel's cargo piping system. | Connecting the submerged loading buoy and the vessel's cargo piping system.
Product function leaf | S263.21 | Piping | Cargo conduction from buoy to vessel | Product type | S90 | Piping |  | Piping between the connection to the submerged loading buoy and the vessel's cargo piping system. | Conduction of cargo from the connection to the submerged loading buoy and the vessel's cargo piping system.
Product function leaf | S263.22 | Coupling with swivel | Cargo piping connecting between buoy and vessel | Product type | S57 | Pipe swivel |  | A connection between the piping on board the vessel and the piping in the submerged loading buoy, while enabling rotation of the pipes w.r.t. each other. | Connecting the piping on board the vessel and the piping in the submerged loading buoy, while enabling rotation of the pipes w.r.t. each other.
Product function leaf | S263.3 | Hydraulic power system | Hydraulic power generating and distributing | Product type | S201 | Hydraulic system |  | A system generating and distributing hydraulic power for the submerged turret loading system. | Generating and distributing hydraulic power for the submerged turret loading system.
Product function leaf | S263.4 | Control and monitoring system | Controlling and monitoring | Product type | I101 | Control and monitoring system |  | A system for control and monitoring of the submerged turret loading equipment, e.g.: - watertight integrity - locking between buoy and vessel - piping connection - flow parameters as pressure and flow. | Controlling and monitoring the submerged turret loading equipment, e.g.: - watertight integrity - locking between buoy and vessel - piping connection - flow parameters as pressure and flow.
Product type | S271 | Ballast water treatment system | [5 empty] | A system processing ballast water in order to reduce the concentration of organisms. The system includes ballast water treatment equipment, all associated control equipment, monitoring equipment and sampling facilities.
Product function leaf | S271.1 | Piping | Piping | Product type | S90 | Piping
Product function leaf | S271.2 | Treatment equipment; [S272]Electrolysis unit; [S273]Ultraviolet (UV) unit; [S274]Filtration unit; [S275]Cavitation unit; [S276]Ozone system; [S277]Chemical injection system; [S278]Neutralization system; [S279]De-oxygenation system; [S280]Pressure drop system; [S281]Heat treatment system | Treatment | Product selection | SS7 | Ballast water treatment equipment |  | Equipment which mechanically, physically, chemically, or biologically processes, either singularly or in combination, to remove, render harmless, or avoid the uptake or discharge of harmful aquatic organisms and pathogens within ballast water and sediments. Ballast water treatment equipment may operate at the uptake or discharge of ballast water, during the voyage, or at a combination of these events. | Removing, rendering harmless, or avoiding the uptake or discharge of harmful aquatic organisms and pathogens within ballast water and sediments, operating at the uptake or discharge of ballast water, during the voyage, or at a combination of these events.
Product function leaf | S271.3 | Sampling facilities | Sampling | Product type | S61 | Valve |  | Means provided for sampling treated or untreated ballast water. | Sampling of treated or untreated ballast water.
Product function leaf | S271.5 | Control and monitoring equipment | Controlling and monitoring | Product type | I101 | Control and monitoring system |  | Equipment installed for the assessment of the effective operation of the ballast water treatment equipment. | Control and monitoring for the assessment of the effective operation of the ballast water treatment equipment.
Product type | S272 | Electrolysis unit
Product type | S273 | Ultraviolet (UV) unit
Product type | S274 | Filtration unit
Product type | S275 | Cavitation unit
Product type | S276 | Ozone system
Product type | S277 | Chemical injection system
Product type | S278 | Neutralization system
Product type | S279 | De-oxygenation system
Product type | S280 | Pressure drop system
Product type | S281 | Heat treatment system
Product type | S291 | Wash system | [5 empty] | A system intended for washing of another object, normally consisting of: - tanks for containment of washing medium - piping for transfer of washing medium - pumping units for presurrisung the washing medium - nozzles for directing the washing medium against the object to be waqshed.
Product group level 1 | T | Telecommunications
Product group level 2 | TG2 | External communication systems
Product type | T11 | Navtex receiver
Product type | T12 | Enhanced group call (EGC)
Product type | T13 | Marine safety information (MSI) equipment
Product type | T21 | VHF radiotelephone
Product type | T22 | VHF/DSC radio installation | [5 empty] | A radio installation consisting of: - a very high frequency ( 30 MHz to 300 MHz, but by SOLAS specified to about 156 MHz) radio telephone including transceiver, antenna and controller - digital selective calling (DSC) facilities, see SOLAS Ch. IV Reg. 2.1.3 - distress alarm panel - printers, loudspeakers and cables. See SOLAS Ch. IV Reg. 7 for technical requirements.
Product type | T23 | MF/DSC radio installation | [5 empty] | A radio installation consisting of: - a medium frequency (300 kHz to 3 MHz, but by SOLAS specified to about 2 MHz) radio telephone including transceiver, antenna and controller - digital selective calling (DSC) facilities, see SOLAS Ch. IV Reg. 2.1.3 - distress alarm panel - printers, loudspeakers and cables. See SOLAS Ch. IV Reg. 9 for technical requirements.
Product type | T24 | MF/HF/DSC/telex radio installation | [5 empty] | A radio installation consisting of: - a medium frequency (300 kHz to 3 MHz, but by SOLAS specified to about 2 MHz) radio telephone - a high frequency (3 to 30 MHz) radio telephone - associated transceivers, antennae and controllers - digital selective calling (DSC) facilities, see SOLAS Ch. IV Reg. 2.1.3 - distress alarm panel - printers, loudspeakers and cables. See SOLAS Ch. IV Reg. 10 for technical requirements.
Product type | T25 | Recognized mobile satellite service ship earth station | [5 empty] | A satellite communication installation capable of: - transmitting and receiving distress and safety communications using direct-printing telegraphy - initiating and receiving distress priority calls - maintaining watch for shore-to-ship distress alerts, including those directed to specifically defined geographical areas - transmitting and receiving general radiocommunications, using either radiotelegraphy or direct-printing telegraphy.
Product type | T26 | Satellite terminal | [5 empty] | A satellite communication system supporting transfer of data between vessel and shore.
Product function leaf | T26.1 | Antennae system | Reception and transmission of data | Product type | T76 | Antenna |  | Antennae system, including antennae, gyro-stabilised platform, radome, amplifier, transmitter, receiver, signal converter and cabling. | Reception and transmission of data.
Product function leaf | T26.2 | Modem and interface system | Signal conversion and interfacing | Product type | T102 | Modem |  | A system for signal conversion and interfaces towards: - antennae system - operators - vessel data networks. | Signal conversion and interfacing.
Product type | T27 | Terrestrial terminal | [5 empty] | A terrestrial communication system supporting transfer of data between vessel and shore.
Product type | T31 | Emergency position indicating radio beacon (EPIRB)
Product function leaf | T31.1 | Beacon | Beacon | Product type | T74 | Beacon
Product function leaf | T31.2 | Bracket | Bracket | Product type | H504 | Bracket
Product function leaf | T31.3 | Hydrostatic release mechanism | Hydrostatic release mechanism | Product type | C955 | Hydrostatic release mechanism
Product function leaf | T31.4 | Remote controller | Remote controller | Product type | I131 | Controller
Product type | T32 | Search and rescue transponder (SART)
Product type | T41 | Alert activation panel
Product type | T42 | Distress alarm reception panel
Product group level 2 | TG3 | Internal communication systems
Product type | T51 | Automatic telephone system
Product function composition | T51.1 | Telephone central | Telephone central
Product function leaf | T51.11 | Telephone central exchange | Telephone central exchange | Product type | T91 | Exchange unit
Product function leaf | T51.12 | Telephone central amplifier | Telephone central amplifier | Product type | T101 | Amplifier
Product function composition | T51.2 | Telephone field switching unit | Telephone field switching unit
Product function leaf | T51.21 | Telephone field exchange | Telephone field exchange | Product type | T91 | Exchange unit
Product function leaf | T51.22 | Telephone field amplifier | Telephone field amplifier | Product type | T101 | Amplifier
Product function leaf | T51.3 | Telephone extension | Telephone extension | Product type | T111 | Telephone extension
Product function leaf | T51.4 | Visual alarm | Visual alarm | Product type | T141 | Visual alarm device
Product function leaf | T51.5 | Cabling | Telepnone signals transmitting | Product type | E61 | Cable |  | Cables transmitting telephone signals. | Transmitting telephone signals.
Product type | T52 | Sound powered telephone system
Product function composition | T52.1 | Telephone central | Telephone central
Product function leaf | T52.11 | Telephone exchange unit | Telephone exchange | Product type | T91 | Exchange unit
Product function leaf | T52.12 | Telephone amplifier | Telephone amplifier | Product type | T101 | Amplifier
Product function leaf | T52.2 | Telephone extension | Telephone extension | Product type | T111 | Telephone extension
Product function leaf | T52.3 | Visual alarm | Visual alarm | Product type | T141 | Visual alarm device
Product function leaf | T52.4 | Cabling | Telepnone signals transmitting | Product type | E61 | Cable |  | Cables transmitting telephone signals. | Transmitting telephone signals.
Product type | T53 | Talk-back system
Product function composition | T53.1 | Talk-back central | Talk-back central
Product function leaf | T53.11 | Talk-back exchange | Talk-back exchange | Product type | T91 | Exchange unit
Product function leaf | T53.12 | Talk-back amplifier | Talk-back amplifier | Product type | T101 | Amplifier
Product function leaf | T53.2 | Loudspeaker | Loudspeaker | Product type | T131 | Sound emission device
Product function leaf | T53.3 | Microphone | Microphone | Product type | T121 | Microphone
Product function leaf | T53.4 | Head phone | Head phone | Product type | T122 | Head phone
Product function leaf | T53.5 | Cabling | Talk-back signals transmitting | Product type | E61 | Cable |  | Cables transmitting talk-back signals. | Transmitting talk-back signals.
Product type | T54 | Ultra high frequency (UHF) telephone system
Product function leaf | T54.1 | Transceiver | Transceiver | Product type | T72 | Transceiver
Product function leaf | T54.2 | Rechargeable battery | Rechargeable battery | Product type | E51 | Battery system
Product function leaf | T54.3 | Battery charger | Battery charger | Product type | E52 | Battery charger
Product type | T61 | Public address system
Product function leaf | T61.1 | Public address central | Public address central | Product type | T93 | Public address central
Product function leaf | T61.2 | Amplifier | Amplifier | Product type | T101 | Amplifier
Product function leaf | T61.3 | Call station | Call station | Product type | T123 | Call station
Product function leaf | T61.4 | Loudspeaker | Loudspeaker | Product type | T131 | Sound emission device
Product function leaf | T61.5 | Talk-back extension | Talk-back extension | Product type | T124 | Talk-back extension
Product function leaf | T61.6 | Head phone | Head phone | Product type | T122 | Head phone
Product function leaf | T61.7 | Cabling | Public address signals transmitting | Product type | E61 | Cable |  | Cables transmitting public address signals. | Transmitting public address signals.
Product type | T62 | Emergency alarm system
Product function leaf | T62.1 | Alarm central | Alarm central | Product type | T94 | Alarm central
Product function leaf | T62.2 | Audible alarm | Audible alarm | Product type | T131 | Sound emission device
Product function leaf | T62.3 | Visual alarm | Visual alarm | Product type | T141 | Visual alarm device
Product function leaf | T62.4 | Cabling | Emergency alarm signals transmitting | Product type | E61 | Cable |  | Cables transmitting emergency alarm signals. | Transmitting emergency alarm signals.
Product type | T63 | Engine telegraph
Product group level 2 | TG4 | Radio equipment
Product type | T71 | Receiver
Product type | T72 | Transceiver | [5 empty] | A device that has both a transmitter and a receiver which are combined and share common circuitry or a single housing.
Product type | T73 | Transmitter
Product type | T74 | Beacon
Product type | T75 | Transponder | [5 empty] | An automatic device that transmits a predetermined message in response to a predefined received signal.
Product type | T76 | Antenna
Product type | T77 | Antenna coupler
Product group level 2 | TG5 | Communication equipment
Product type | T91 | Exchange unit
Product type | T92 | Talk-back central
Product type | T93 | Public address central
Product type | T94 | Alarm central
Product type | T101 | Amplifier
Product type | T102 | Modem
Product group level 2 | TG6 | Peripheral communication devices
Product type | T111 | Telephone extension
Product type | T121 | Microphone
Product type | T122 | Head phone
Product type | T123 | Call station
Product type | T124 | Talk-back extension
Product group level 2 | TG7 | Alarm devices
Product type | T131 | Sound emission device | [5 empty] | A device capable of emitting audible signals, e.g. a whiste, bell, gong, siren, horn, buzzer or loudspeaker.
Product type | T141 | Visual alarm device | [5 empty] | A device capable of emitting visual alarm signals.
Product type | T151 | Alarm unit
Product group level 1 | U | Underwater operations
Product group level 2 | UG2 | Diving support equipment
Product type | U101 | Diving chamber
Product function group | U101.1 | Pressure containment arrangements | Pressure containment
Product function leaf | U101.11 | Shell | Pressure containment by the shell | Product type | C601 | Pressure vessel
Product function leaf | U101.12 | Human transfer doors | Human transfer | Product type | C1141 | Door
Product function leaf | U101.13 | Equipment transfer trunks | Equipment transfer | Product type | C608 | Pressure lock
Product function leaf | U101.14 | Windows | Visual observation of occupants | Product type | C1144 | Window
Product function group | U101.15 | Penetrations | Pressure containment by penetrations
Product function leaf | U101.151 | Penetrations, pipe | Pressure containment by pipe penetrations | Product type | G301 | Penetration
Product function leaf | U101.152 | Pipe penetration isolation valves | Pressure containment by stop valves | Product type | S61 | Valve
Product function leaf | U101.153 | Penetrations, cable | Pressure containment by cable penetrations | Product type | G301 | Penetration
Product function leaf | U101.16 | Pressure relief valves | Pressure relief | Product type | S61 | Valve
Product function group | U101.2 | Life support arrangements | Life support
Product function group | U101.21 | Diving gas handling arrangements | Diving gas handling
Product function leaf | U101.211 | Diving gas storage | Diving gas storing | Product type | C601 | Pressure vessel
Product function leaf | U101.212 | Diving gas piping | Diving gas distribution | Product type | S90 | Piping
Product function leaf | U101.213 | Diving gas built in breathing system (BIBS) | Diving gas consumption | Product type | G142 | Mask
Product function leaf | U101.214 | Diving gas scrubbers | Diving gas treatment | Product type | C742 | Scrubber
Product function leaf | U101.215 | Diving gas control and monitoring system | Diving gas controlling and monitoring | Product type | I101 | Control and monitoring system
Product function group | U101.22 | Environmental conditioning systems | Environmental conditioning
Product function leaf | U101.221 | Heating systems | Heating | Product type | C623 | Heater, electric |  | Electric heaters located within the chamber. | Heating of the chamber by means of electric heaters located within the chamber.
Product function leaf | U101.222 | Cooling systems | Cooling | Product type | C624 | Cooler |  | Coolers located within the chamber. | Cooling of the chamber by means of coolers located within the chamber.
Product function leaf | U101.223 | Dryers | De-humidification | Product type | C627 | Dryer |  | Dryers located within the chamber. | De-humidification of the chamber by means of dryers located within the chamber.
Product function leaf | U101.224 | Thermal insulation | Thermal insulating | Product type | M16 | Thermal insulation |  | Thermal insulation for the diving chamber. | Thermal insulating of the diving chamber.
Product function leaf | U101.225 | Environmental control and monitoring system | Environment controlling and monitoring | Product type | I101 | Control and monitoring system
Product function group | U101.23 | Fresh water and sewage systems | Fresh water and sewage management
Product function leaf | U101.231 | Fresh water piping | Fresh water supply and discharge | Product type | S90 | Piping
Product function composition | U101.232 | Sewage system | Sewage reception and discharge
Product function leaf | U101.2321 | Toilet bowl | Sewage reception | Product type | S80 | Toilet bowl
Product function leaf | U101.2322 | Sewage tanks | Sewage containment | Product type | H201 | Independent tank
Product function leaf | U101.2323 | Sewage piping | Sewage discharge | Product type | S90 | Piping
Product function leaf | U101.2324 | Sewage control and monitoring system | Sewage controlling and monitoring | Product type | I101 | Control and monitoring system
Product function group | U101.24 | Occupants' facilities | Occupants' facilities
Product function leaf | U101.241 | Bunks | Rest and recuperation | Product type | G315 | Bunk
Product function leaf | U101.242 | Textiles | Textile | Product type | M71 | Textile
Product function leaf | U101.243 | Furniture | Furniture | Product type | G311 | Furniture
Product function leaf | U101.244 | Bedding | Bedding | Product type | G312 | Bedding
Product function leaf | U101.245 | First aid equipment | First aid | Product type | G151 | Medical equipment
Product function leaf | U101.246 | Lights | Lighting | Product type | E91 | Light
Product function leaf | U101.25 | Electric power cabling | Electric power conducting | Product type | E61 | Cable |  | Cables conducting electric power. | Conducting electric power.
Product function group | U101.26 | Communication systems | Communication
Product function leaf | U101.261 | Automatic telephone system | Two-way voice communication - automatic telephone | Product type | T51 | Automatic telephone system
Product function leaf | U101.262 | Sound powered telephone system | Two-way voice communication - sound powered telephone | Product type | T52 | Sound powered telephone system
Product function group | U101.27 | Fire safety arrangements | Fire safety
Product function leaf | U101.271 | Fire detection system | Fire detection | Product type | G241 | Fire detection system
Product function leaf | U101.272 | Fire alarm system | Fire alarming | Product type | T62 | Emergency alarm system
Product function leaf | U101.273 | Fire extinguishing system, fixed; [G201] Gas fire extinguishing system, fixed; [G202] Foam fire extinguishing system, fixed; [G203] Water spraying fire extinguishing system, fixed; [G204] Dry powder fire extinguishing system, fixed; [G205] Wet chemical fire extinguishing system, fixed | Fire figthing - fixed system | Product selection | GS3 | Fire extinguishing system
Product function leaf | U101.274 | Fire extinguisher, portable | Fire figthing - portable extinguishers | Product type | G220 | Fire extinguisher, portable
Product function leaf | U101.3 | Lifting lugs | Enabling lifting | Product type | C911 | Lug |  | Lugs attached to the diving chamber enabling lifting of the chamber. | Enabling lifting of the diving chamber.
Product type | U102 | Diving bell
Product function group | U102.1 | Pressure containment arrangements | Pressure containment
Product function leaf | U102.11 | Shell | Pressure containment by the shell | Product type | C601 | Pressure vessel
Product function leaf | U102.12 | Human transfer doors | Human transfer | Product type | C1141 | Door
Product function leaf | U102.13 | Equipment transfer trunks | Equipment transfer | Product type | C608 | Pressure lock
Product function leaf | U102.14 | Windows | Visual observation of occupants | Product type | C1144 | Window
Product function group | U102.15 | Penetrations | Pressure containment by penetrations
Product function leaf | U102.151 | Penetrations, pipe | Pressure containment by pipe penetrations | Product type | G301 | Penetration
Product function leaf | U102.152 | Pipe penetration isolation valves | Pressure containment by stop valves | Product type | S61 | Valve
Product function leaf | U102.153 | Penetrations, cable | Pressure containment by cable penetrations | Product type | G301 | Penetration
Product function leaf | U102.16 | Pressure relief valves | Pressure relief | Product type | S61 | Valve
Product function group | U102.2 | Life support arrangements | Life support
Product function group | U102.21 | Diving gas handling arrangements | Diving gas handling
Product function leaf | U102.211 | Diving gas storage | Diving gas storing | Product type | C601 | Pressure vessel
Product function leaf | U102.212 | Diving gas distribution panel | Diving gas distribution | Product type | U104 | Diving gas distribution panel
Product function leaf | U102.213 | Diving gas built in breathing system (BIBS) | Diving gas consumption | Product type | G142 | Mask
Product function leaf | U102.214 | Diving gas scrubbers | Diving gas treatment | Product type | C742 | Scrubber
Product function leaf | U102.215 | Diving gas control and monitoring system | Diving gas controlling and monitoring | Product type | I101 | Control and monitoring system
Product function group | U102.22 | Environmental conditioning systems | Environmental conditioning
Product function leaf | U102.221 | Heating systems | Heating | Product type | C623 | Heater, electric
Product function leaf | U102.222 | Thermal insulation | Thermal insulating | Product type | M16 | Thermal insulation |  | Thermal insulation for the diving bell. | Thermal insulating of the diving bell.
Product function leaf | U102.223 | Temperature control and monitoring system | Temperature controlling and monitoring | Product type | I101 | Control and monitoring system
Product function leaf | U102.23 | Main umbilical | Utilities conducting | Product type | E66 | Umbilical |  | A flexible assembly of cables and hoses for conducting diving gases and other utilities, and for transmitting electric signals. | Conducting diving gases and other utilities, and transmitting electric signals.
Product function group | U102.24 | Lights | Lighting
Product function leaf | U102.241 | Internal lights | Internal lighting | Product type | E91 | Light
Product function leaf | U102.242 | External lights | External lighting | Product type | E91 | Light
Product function group | U102.25 | Electric power system | Electric power supply and distribution
Product function leaf | U102.251 | Uninterruptible power supply | Uninterruptible power supply | Product type | E53 | Uninterruptible power supply
Product function leaf | U102.252 | Electric power cabling | Electric power conducting | Product type | E61 | Cable |  | Cables conducting electric power. | Conducting electric power.
Product function group | U102.26 | Communication systems | Communication
Product function leaf | U102.261 | Automatic telephone system | Two-way voice communication - automatic telephone | Product type | T51 | Automatic telephone system
Product function leaf | U102.262 | Sound powered telephone system | Two-way voice communication - sound powered telephone | Product type | T52 | Sound powered telephone system
Product function leaf | U102.263 | Hydroacoustic transceiver | Two-way voice communication - through water | Product type | T72 | Transceiver |  | A transceiver transmitting and receiving hydroacoustic signals, e.g. voice communication, on the bell. | Transmitting and receiving hydroacoustic signals, e.g. voice communication, on the bell.
Product function leaf | U102.265 | Bell locating transponder | Bell locating | Product type | T75 | Transponder |  | A transponder for transmitting a predetermined message for the purpose of providing locating information, upon receiving a request from the diving support vessel. | Transmitting a predetermined message for the purpose of providing locating information, upon receiving a request from the diving support vessel.
Product function leaf | U102.27 | Fire extinguisher, portable | Fire figthing | Product type | G220 | Fire extinguisher, portable
Product function group | U102.3 | Handling arrangements | Enabling lifting and emergency releasing
Product function leaf | U102.32 | Lifting lugs | Enabling lifting | Product type | C911 | Lug |  | Lugs attached to the diving bell enabling lifting of the diving bell. | Enabling lifting of the diving bell.
Product function leaf | U102.33 | Emergency release mechanism | Enabling emergency releasing | Product type | C953 | Off-load release mechanism |  | Mechanisms for emergency release of devices attached to the diving bell, e.g.: - hoisting wire - guide wires - umbilical - drop weights | Emergency release of devices attached to the diving bell, e.g.: - hoisting wire - guide wires - umbilical - drop weights
Product type | U104 | Diving gas distribution panel
Product function leaf | U104.1 | Pipe | Pipe | Product type | S41 | Pipe
Product function leaf | U104.2 | Pipe connections | Pipe connections | Product type | S51 | Pipe connection
Product function leaf | U104.3 | Valves | Valves | Product type | S61 | Valve
Product function leaf | U104.4 | Filter | Filter | Product type | S82 | Filter
Product function leaf | U104.5 | Pipe support | Pipe support | Product type | C401 | Foundation
Product type | U106 | Helium reclaim unit
Product function leaf | U106.1 | Compressor units | Helium compression | Product type | C662 | Compressor unit
Product function leaf | U106.2 | Gas bags | Helium containment | Product type | H201 | Independent tank
Product function leaf | U106.3 | Filters | Helium cleaning | Product type | S82 | Filter
Product function leaf | U106.4 | Piping | Helium piping | Product type | S90 | Piping
Product type | U107 | Closed circuit breathing system
Product function leaf | U107.1 | Helium reservoir | Helium storing | Product type | C601 | Pressure vessel |  | A pressure vessel for storing Helium. | Storing Helium.
Product function leaf | U107.2 | Oxygen reservoir | Oxygen storing | Product type | C601 | Pressure vessel |  | A pressure vessel for storing Oxygen. | Storing Oxygen.
Product function leaf | U107.3 | Scrubber | CO2 removal | Product type | C742 | Scrubber
Product function leaf | U107.4 | Pumping units | Pumping | Product type | S110 | Pumping unit
Product function leaf | U107.5 | Piping | Piping | Product type | S90 | Piping
Product function leaf | U107.6 | Control and monitoring system | Controlling and monitoring | Product type | I101 | Control and monitoring system
Product type | U108 | Diving gas Oxygen make-up system | [5 empty] | A system for mixing Oxygen into reclaimed helium, consisting of pipes, valves, receivers and control system.
Product group level 2 | UG3 | Subsea equipment
Product type | U501 | Wellhead | [5 empty] | A mechanical device providing the suspension point and annulus pressure seals for the casing strings that run from the bottom of the hole sections to the pressure control equipment.
Product type | U502 | Tubing hanger | [5 empty] | A mechanical device used in the completion of oil and gas production wells. It is set in the tree or the wellhead and suspends the production tubing. It also serves to seal-in the annulus and production areas.
Product type | U503 | Isolation plug | [5 empty] | A mechanical device inserted into the tubing hanger or tree to isolate the well reservoir.
Product type | U504 | Casing hanger | [5 empty] | A mechanical device suspending the casing, set in the wellhead.
Product type | U505 | Manifold, subsea | [5 empty] | A system of headers, branched piping and valves used to gather produced fluids or to distribute injected fluids in subsea oil and gas production systems. A manifold system can also provide for well testing and well servicing. The associated equipment can include valves, connectors for pipeline and tree interfaces, chokes for flow control and through-flowline system diverters. The manifold system can also include control system equipment, such as a distribution system for hydraulic and electrical functions, as well as providing interface connections to control modules. All or part of the manifold can be integral with the template or can be installed separately at a later date if desired. Manifold headers can include lines for water or chemical injection, gas lift and well control.
Product group level 1 | Y | Pipeline and riser technology
Product group level 2 | YG2 | Pipeline equipment
Product type | Y11 | Pipe joint | [5 empty] | A standardised length of pipe used for conduction of hydrocarbons, injection water, injection chemicals and similar fluids.
Product type | Y12 | Pipeline connector | [5 empty] | A mechanical device used to connect adjacent parts of the pipeline system to create a structural joint resisting applied loads and preventing leakage.
Product variant |  | End termination
Product variant |  | T connection
Product variant |  | Y connection
Product group level 2 | YG3 | Riser equipment
Product type | Y21 | Riser section | [5 empty] | The connecting piping or flexible pipe between a submarine pipeline on the seabed and installations above water, or a part of this. The riser extends to the above sea emergency isolation point between the import/export line and the installation facilities, i.e. riser ESD valve.
Product type | Y23 | Ball joint
Product type | Y24 | Flex joint
Product type | Y25 | Shearable joint
Product type | Y26 | Telescopic joint
Product type | Y27 | Stress joint
Product type | Y28 | Slick joint
Product type | Y29 | Pup joint
Product type | Y30 | Crossover joint
Product type | Y31 | Tension joint
Product type | Y32 | Managed pressure drilling riser section | [5 empty] | A segment of the drilling riser with outlets, designed specifically for managed pressure drilling operations. | A segment of the drilling riser with outlets, designed specifically for managed pressure drilling operations.
Product group level 2 | YG4 | Riser systems
Product type | Y101 | Tensioning system
Product type | Y102 | Quick disconnection system
Product group level 1 | Z | Multidiscipline
Product group level 2 | ZG1 | On board documentation | [5 empty] | A group of multidiscipline documentation that shall be carried on board.
Product type | Z11 | On board documentation | [5 empty] | Documentation that shall be carried on board. The documentation may be in printed format or as electronic files.
Product group level 2 | ZG2 | Unspecified components
Product type | Z101 | Unspecified component

## Product selections
Target |  |  |  | Normal assignment |  |  | Conversion codes | Definition |  | Selections predefined | Used by | GUID | Comment | OCX mapping |  | ISO 81346 mapping |  | Development status |  |  |  | Change request
Type | Code | Common name | Function name | Type | Code | Name |  | Common | Function | Functions | Applications | NPS |  | Code | Name | Code | Name | Common name | Function name | Definition, common | Definition, function
Production updates: None | None | C | C | None | None | NA |  | C | C | None | C | None | C |  |  |  |  | C | C | C | C
Ncert; NPS | Ncert; NPS | Ncert; NPS | NPS | NPS | NPS | NPS |  | Ncert; NPS | NPS | NPS | Ncert; NPS | NPS | AI
Product group level 2 | CGS | Mechanical product selections | [5 empty] | A group consisting of all mechanical product selections defined as a part of the generic product model (Gmod) |  | NA | NPS | fd341ef9-1a9e-446d-a228-13e2aed9d862 | [5 empty] | x | na | x | na
Product selection | CS1 | Driver | [5 empty] | A group of devices converting input energy to rotating mechanical energy. |  | NA | NPS | 95443bf8-e705-4330-94eb-87c2a2c83299 | [5 empty] | x | na | x | na
|  |  |  | Product type | C101 | Reciprocating internal combustion engine |  |  |  | 411.1; 431.1; 511.11; 521.1; C1051.7; %C662.2; %S110.2; %S130.2 | NPS | [6 empty] | na | na | na | na
|  |  |  | Product type | C102 | Steam turbine |  |  |  | 411.1; 431.1; 511.11; %C662.2; %S110.2; %S130.2 | NPS | [6 empty] | na | na | na | na
|  |  |  | Product type | C104 | Hydraulic motor |  |  |  | 431.1; C1051.7; C1057.123; H362.421; %C662.2; %S110.2; %S130.2 | NPS | [6 empty] | na | na | na | na
|  |  |  | Product type | C105 | Pneumatic motor |  |  |  | C1051.7; %C662.2; %S110.2; %S130.2 | NPS | [6 empty] | na | na | na | na
|  |  |  | Product type | C107 | Exhaust turbine |  |  |  | None | NPS | [6 empty] | na | na | na | na
|  |  |  | Product type | C108 | Steam driven piston engine |  |  |  | None | NPS | [6 empty] | na | na | na | na
|  |  |  | Product type | C111 | Gas turbine arrangement |  |  |  | 411.1; 431.1; 511.11; %C662.2; %S110.2; %S130.2 | NPS | [6 empty] | na | na | na | na
|  |  |  | Product type | C202 | Power take off |  |  |  | 511.11; %C662.2; %S110.2; %S130.2 | NPS | [6 empty] | na | na | na | na
|  |  |  | Product type | E31 | Electric motor |  |  |  | C173.1; C662.2; C1051.7; C1053.3111; C1057.123; C1061.32; C1062.32; C1063.32; C1065.22; C1065.32; C1066.32; C1066.42; C1082.31; H362.421; S110.2; S241.22; S242.22; S130.2 | NPS | [6 empty] | na | na | na | na
|  |  |  | Product type | E202 | Electric power unit |  |  |  | 411.1; 431.1; 441.1; C1057.123; %C662.2; %S110.2; %S130.2 | NPS | [6 empty] | na | na | na | na
|  |  |  | Product type | CS1d | Driver |  | A device converting input energy to rotating mechanical energy. |  |  | NPS | 56e406ce-8874-4489-88ba-f1c49454fab3 | [5 empty] | x | na | x | na
Product selection | CS2 | Power system | [5 empty] | A group of systems supplying power to a consumer. |  | NA | NPS | 4969afff-dc2a-4e92-9b0f-89a701e6f1a7 | [5 empty] | x | na | x | na
|  |  |  | Product type | S201 | Hydraulic system |  |  |  | 221.4; 224.2; 231.2; 321.1; 322.1; 323.1; 341.1; 346.1; 354.22; 1012.23; 1014.5; 1022.44; C371.1; C1053.5; C1057.2; H362.6 | NPS | [6 empty] | na | na | na | na
|  |  |  | Product type | S202 | Pneumatic system |  |  |  | 231.2 | NPS | [6 empty] | na | na | na | na
|  |  |  | Product type | C153 | Mechanical power system |  |  |  | None | NPS | [6 empty] | na | na | na | na
|  |  |  | Product type | E201 | Electric power system |  |  |  | 231.2; 322.1; 323.1; 341.1; 346.1; 354.22; 433.3; 443.3; 1014.5; C1053.5; C1057.2; H362.6 | NPS | [6 empty] | na | na | na | na
|  |  |  | Product type | CS2d | Power system |  | A system supplying power to a consumer. |  |  | NPS | c15b4b2c-164c-4b15-8def-9d2b62bcd70d | [5 empty] | x | na | x | na
Product selection | CS3 | Actuating unit, linear | [5 empty] | A group of devices converting input power to a linear force and/or movement. |  | NA | NPS | 0a6fcff9-e6ad-4277-8258-fce89c7e21a3 | [5 empty] | x | na | x | na
|  |  |  | Product type | C664 | Hydraulic cylinder |  |  |  | None | NPS | [6 empty] | na | na | na | na
|  |  |  | Product type | C665 | Pneumatic cylinder |  |  |  | None | NPS | [6 empty] | na | na | na | na
|  |  |  | Product type | E203 | Electromagnetic actuating unit |  |  |  | None | NPS | [6 empty] | na | na | na | na
|  |  |  | Product type | CS3d | Actuating unit, linear |  | A device converting input power to a linear force and/or movement. |  |  | NPS | 57e5e708-379b-479b-8460-715e8dea4fdb | [5 empty] | x | na | x | na
Product selection | CS5 | Seal | [5 empty] | A group of devices preventing leakage, containing pressure, or preventing contamination where two systems join. |  | NA | NPS | 2d387df8-6d34-459c-ba69-82870488bf9d | [5 empty] | x | na | x | na
|  |  |  | Product type | C541 | Seal, water tight |  |  |  | 412.32; 412.731; 412.736; 432.32; 442.22; C102.213; C102.223; C102.313; C102.323; C102.413; C102.423; C103.115; C103.213; C321.534; C322.634; C323.534; C326.324; C327.424 | NPS | [6 empty] | na | na | na | na
|  |  |  | Product type | C542 | Seal, oil tight |  |  |  | 412.32; 412.731; 412.736; 432.32; 442.22; C102.213; C102.223; C102.313; C102.323; C102.413; C102.423; C103.115; C103.213; C321.534; C322.634; C323.534; C326.324; C327.424 | NPS | [6 empty] | na | na | na | na
|  |  |  | Product type | C543 | Seal, gas tight |  |  |  | 432.32; 442.22 | NPS | [6 empty] | na | na | na | na
|  |  |  | Product type | CS5d | Seal |  | A device preventing leakage, containing pressure, or preventing contamination where two systems join. |  |  | NPS | 6ac6af7f-164b-481e-a7fb-b128fbb0aaef | [5 empty] | x | na | x | na
Product selection | CS6 | Bearing | [5 empty] | A group of mechanical devices - enabling specific relative motion types between two objects while constraining other relative motion types - reducing friction between the moving objects, and - transferring loads betwen the objects. |  | NA | NPS | a07b9782-0c9d-4afc-b0fc-13764bdf5387 | [5 empty] | x | na | x | na
|  |  |  | Product type | C261 | Bearing, plain |  |  |  | 412.33; 412.733; 412.734; 412.735; 432.33; 442.23; C121.32i; C121.53; C101.57; C102.324; C103.123; C103.223; C201.33; C201.4; C321.33; C321.513; C321.533; C322.1; C322.43; C322.613; C322.633; C323.33; C323.513; C323.533; C324.43; C324.62; C326.323; C327.1; C327.423; C341.43; C341.5; C342.53; C342.6; C361.24; C362.5; C363.4; C663.5; H362.3; H811.3; H811.4; H812.22; H812.4; H812.5; H813.22; H813.23; H813.4; H813.5 | NPS | [6 empty] | na | na | na | na
|  |  |  | Product type | C262 | Bearing, roller |  |  |  | 412.33; 432.33; 442.23; C121.32i; C121.53; C102.324; C103.123; C103.223; C201.33; C201.4; C321.33; C321.513; C321.533; C322.1; C322.43; C322.613; C322.633; C323.33; C323.513; C323.533; C324.43; C324.62; C326.323; C327.1; C327.423; C341.43; C341.5; C342.53; C342.6; C361.24; C362.5; C363.4; C663.5; H362.3; H811.3; H812.22; H812.4; H813.22; H813.23; H813.4 | NPS | [6 empty] | na | na | na | na
|  |  |  | Product type | C263 | Bearing, axial plain |  |  |  | 412.22; C121.32i; C121.53; C101.45; C102.22; C102.32; C102.42; C103.124; C103.224; C201.33; C201.4; C321.33; C321.513; C321.533; C322.1; C322.43; C322.613; C322.633; C323.33; C323.513; C323.533; C324.43; C324.62; C326.323; C327.1; C327.423; C361.24; C362.5; C363.4; H362.3; H811.3; H812.22; H812.4; H813.22; H813.23; H813.4 | NPS | [6 empty] | na | na | na | na
|  |  |  | Product type | C264 | Bearing, axial roller |  |  |  | 412.22; C121.32i; C121.53; C101.45; C102.22; C102.32; C102.42; C103.124; C103.224; C201.33; C201.4; C321.33; C321.513; C321.533; C322.1; C322.43; C322.613; C322.633; C323.33; C323.513; C323.533; C324.43; C324.62; C326.323; C327.1; C327.423; C341.43; C341.5; C342.53; C342.6; C361.24; C362.5; C363.4; C663.5; H362.3; H811.3; H812.22; H812.4; H813.22; H813.23; H813.4 | NPS | [6 empty] | na | na | na | na
|  |  |  | Product type | C265 | Bearing, tilting pad |  |  |  | 412.22; 432.33; 442.23; C121.32i; C121.53; C101.45; C201.33; C201.4; C341.43; C341.5; C342.53; C342.6; C663.5 | NPS | [6 empty] | na | na | na | na
|  |  |  | Product type | CS6d | Bearing |  | A mechanical device - enabling specific relative motion types between two objects while constraining other relative motion types - reducing friction between the moving objects, and - transferring loads betwen the objects. |  |  | NPS | 51a32b86-dd28-49a0-a7a6-3e54ea923080 | [5 empty] | x | na | x | na
Product selection | CS7 | Propeller | [5 empty] | A group of devices with a rotating hub and radiating blades that are set at a pitch to form a helical spiral. Propellers transform rotational power into linear thrust by acting upon a working fluid such as water or air. The rotational motion of the blades is converted into thrust by creating a pressure difference between the two surfaces. A given mass of working fluid is accelerated in one direction and the craft moves in the opposite direction. Most marine propellers are screw propellers with helical blades rotating around an approximately horizontal axis or propeller shaft. |  | NA | NPS | bdcdebf2-c0ca-4b2e-9bba-dd2a83b6c931 | [5 empty] | x | na | x | na
|  |  |  | Product type | C301 | Propeller, mono-block |  |  |  | 413.1; C321.6; C322.7; C323.6; C326.4; C327.5; G51.25; G52.25; G53.25; G71.25 | NPS | [6 empty] | na | na | na | na
|  |  |  | Product type | C302 | Propeller, fixed built |  |  |  | 413.1; C321.6; C322.7; C323.6; C326.4; C327.5 | NPS | [6 empty] | na | na | na | na
|  |  |  | Product type | C303 | Propeller, controllable pitch |  |  |  | 413.1; C321.6; C322.7; C323.6; C326.4; C327.5 | NPS | [6 empty] | na | na | na | na
|  |  |  | Product type | C310 | Paddle wheel |  |  |  | None | NPS | [6 empty] | na | na | na | na
|  |  |  | Product type | CS7d | Propeller |  | A device with a rotating hub and radiating blades that are set at a pitch to form a helical spiral. Propellers transform rotational power into linear thrust by acting upon a working fluid such as water or air. The rotational motion of the blades is converted into thrust by creating a pressure difference between the two surfaces. A given mass of working fluid is accelerated in one direction and the craft moves in the opposite direction. Most marine propellers are screw propellers with helical blades rotating around an approximately horizontal axis or propeller shaft. |  |  | NPS | f53698fb-1ef5-4f4b-a3bd-5b01f68b7056 | [5 empty] | x | na | x | na
Product selection | CS8 | Thruster | [5 empty] | A group of mechanical devices converting input power to thrust. |  | NA | NPS | fb6b1138-7db9-483e-a4b2-1cf733236734 | [5 empty] | x | na | x | na
|  |  |  | Product type | C321 | Thruster, fixed |  |  |  | 433.1; 443.1 | NPS | [6 empty] | na | na | na | na
|  |  |  | Product type | C322 | Thruster, azimuth |  |  |  | 433.1; 443.1 | NPS | [6 empty] | na | na | na | na
|  |  |  | Product type | C323 | Thruster, tunnel |  |  |  | 443.1 | NPS | [6 empty] | na | na | na | na
|  |  |  | Product type | C324 | Thruster, pump jet |  |  |  | 433.1; 443.1 | NPS | [6 empty] | na | na | na | na
|  |  |  | Product type | C325 | Thruster, cycloidal |  |  |  | 433.1; 443.1 | NPS | [6 empty] | na | na | na | na
|  |  |  | Product type | C326 | Pod, fixed |  |  |  | 433.1; 443.1 | NPS | [6 empty] | na | na | na | na
|  |  |  | Product type | C327 | Pod, azimuth |  |  |  | 433.1; 443.1 | NPS | [6 empty] | na | na | na | na
|  |  |  | Product type | C341 | Waterjet, fixed |  |  |  | 433.1; 443.1 | NPS | [6 empty] | na | na | na | na | VCR3458
|  |  |  | Product type | C342 | Waterjet, variable |  |  |  | 433.1; 443.1 | NPS | [6 empty] | na | na | na | na | VCR3458
|  |  |  | Product type | C351 | Retractable fixed thruster arrangement |  |  |  | 433.1; 443.1 | NPS | [6 empty] | na | na | na | na
|  |  |  | Product type | C352 | Retractable azimuth thruster arrangement |  |  |  | 433.1; 443.1 | NPS | [6 empty] | na | na | na | na
|  |  |  | Product type | CS8d | Thruster |  | A mechanical device converting input power to thrust. |  |  | NPS | ac4bf719-333e-414a-89dd-722cbbaafbb5 | [5 empty] | x | na | x | na
Product selection | CS9 | Rudder actuator | [5 empty] | A group of devices generating a torsional moment acting on the rudder. |  | NA | NPS | d6c2b25a-803c-427b-b5ab-9c636cc55fcb | [5 empty] | x | na | x | na
|  |  |  | Product type | C361 | Rudder actuator, rotary vane |  |  |  | [422.2 & C371.2] | NPS | [6 empty] | na | na | na | na
|  |  |  | Product type | C362 | Rudder actuator, ram |  |  |  | [422.2 & C371.2] | NPS | [6 empty] | na | na | na | na
|  |  |  | Product type | C363 | Rudder actuator, linked cylinder |  |  |  | [422.2 & C371.2] | NPS | [6 empty] | na | na | na | na
|  |  |  | Product type | C364 | Rudder actuator other than rotary vane, ram or cylinder |  |  |  | None | NPS | [6 empty] | na | na | na | na
|  |  |  | Product type | CS9d | Rudder actuator |  | A device generating a torsional moment acting on the rudder. |  |  | NPS | 083f5b7e-eed1-434c-87ab-1eda6bf25e7f | [5 empty] | x | na | x | na
Product selection | CS10 | Boiler | [5 empty] | A group of closed vessels where steam or hot water with a temperature exceeding 120 °C is generated by the application of heat. |  | NA | NPS | 7b8d590a-ba51-4133-a6f1-d6a0d5667a4b | [5 empty] | x | na | x | na
|  |  |  | Product type | C701 | Boiler, oil/gas fired |  |  |  | 611.21; 612.21 | NPS | [6 empty] | na | na | na | na
|  |  |  | Product type | C704 | Boiler, exhaust gas heated |  |  |  | 612.21 | NPS | [6 empty] | na | na | na | na
|  |  |  | Product type | C706 | Boiler, composite |  |  |  | 612.21 | NPS | [6 empty] | na | na | na | na
|  |  |  | Product type | C707 | Steam generator |  |  |  | 612.21 | NPS | [6 empty] | na | na | na | na
|  |  |  | Product type | C708 | Boiler, electric heated |  |  |  | 612.21 | NPS | [6 empty] | na | na | na | na
|  |  |  | Product type | CS10d | Boiler |  | A closed vessel where steam or hot water with a temperature exceeding 120 °C is generated by the application of heat. |  |  | NPS | c82bc69b-d2dd-4d14-afd0-b787b78a751b | [5 empty] | x | na | x | na
Product selection | CS11 | Thermal oil heater | [5 empty] | A group of devices for heating of thermal oils by oil or gas burners, exhaust gases, steam or electricity to a temperature below the initial boiling point at atmospheric pressure. |  | NA | NPS | e51eba8e-3453-46e9-bc41-d0f26689808e | [5 empty] | x | na | x | na
|  |  |  | Product type | C721 | Thermal oil heater, oil fired |  |  |  | 613.21 | NPS | [6 empty] | na | na | na | na
|  |  |  | Product type | C722 | Thermal oil heater, exhaust heated |  |  |  | 613.21 | NPS | [6 empty] | na | na | na | na
|  |  |  | Product type | C723 | Thermal oil heater, steam heated |  |  |  | 613.21 | NPS | [6 empty] | na | na | na | na
|  |  |  | Product type | CS11d | Thermal oil heater |  | A device for heating of thermal oils by oil or gas burners, exhaust gases, steam or electricity to a temperature below the initial boiling point at atmospheric pressure. |  |  | NPS | 95606abd-6ba6-4e15-b0c0-cca40534b98d | [5 empty] | x | na | x | na
Product selection | CS12 | Line | [5 empty] | A group of devices able to transfer tensile forces, but which is too flexible to provide compressive strength or to transfer moments. |  | NA | NPS | c048123e-f74b-4dfe-8235-f9f9719d86cd | [5 empty] | x | na | x | na
|  |  |  | Product type | C971 | Chain |  |  |  | 321.37; 323.251; 324.4; 354.23 | NPS | [6 empty] | na | na | na | na
|  |  |  | Product type | C982 | Steel wire rope segment |  |  |  | 312.14; 324.4; 341.25; 346.25; 347.33; 352.322; 354.23; 861.133; 861.234; 861.333; 864.133; 1022.4322; 1341.2; 1342.2; 1344.2; C1061.44; C1061.52; C1062.52; C1063.52; C1064.22; C1064.33; C1064.42; C1065.42; C1066.52; C1067.32; C1141.422; C1142.422; C1143.422; C1147.222; E66.3 | NPS | [6 empty] | na | na | na | na | ALM24353
|  |  |  | Product type | C983 | Fibre rope segment |  |  |  | 322.7; 324.4; 354.23; 861.423; 861.523; 861.624 | NPS | [6 empty] | na | na | na | na
|  |  |  | Product type | CS12d | Line |  | A device able to transfer tensile forces, but which is too flexible to provide compressive strength or to transfer moments. |  |  | NPS | fc045281-0414-457f-90d7-9b11d5d935c6 | [5 empty] | x | na | x | na
Product selection | CS13 | Starting system | [7 empty] | NA | NPS | 4a3b9f84-c0bd-4345-85d9-d435af01608b | [5 empty] | x | na |  | na
|  |  |  | Product type | S208 | Starting system, pneumatic |  |  |  | C101.67; C103.4; C109.3 | NPS | [6 empty] | na | na | na | na
|  |  |  | Product type | S209 | Starting system, hydraulic |  |  |  | C101.67; C103.4; C109.3 | NPS | [6 empty] | na | na | na | na
|  |  |  | Product type | E206 | Starting system, electric |  |  |  | C101.67; C103.4; C109.3 | NPS | [6 empty] | na | na | na | na
|  |  |  | Product type | CS13d | Starting system |  |  |  |  | NPS | f9d505a7-0126-49d1-8b6b-629a504f3f2f | [5 empty] | x | na |  | na
Product selection | CS14 | Vibration damper | [7 empty] | NA | NPS | 944f2b4b-5182-4b2d-b5e9-db4492d9c24f | [5 empty] | x | na |  | na
|  |  |  | Product type | C441 | Vibration damper, viscous shear |  |  |  | 412.5; 432.5; C101.471 | NPS | [6 empty] | na | na | na | na
|  |  |  | Product type | C442 | Vibration damper, spring |  |  |  | 412.5; 432.5; C101.471 | NPS | [6 empty] | na | na | na | na
|  |  |  | Product type | C443 | Vibration damper, friction |  |  |  | 412.5; 432.5; C101.471 | NPS | [6 empty] | na | na | na | na
|  |  |  | Product type | C444 | Vibration damper, hydraulic |  |  |  | 412.5; 432.5; C101.471 | NPS | [6 empty] | na | na | na | na
|  |  |  | Product type | C445 | Vibration damper, rubber |  |  |  | 412.5; 432.5; C101.471 | NPS | [6 empty] | na | na | na | na
|  |  |  | Product type | CS14d | Vibration damper |  |  |  |  | NPS | 9d412926-ece1-49e2-9974-4ee484282cb2 | [5 empty] | x | na |  | na
Product selection | CS15 | Door / ramp | [7 empty] | NA | NPS | bb5ae0c9-bafb-48b5-8ee6-937fd1561f65 | [5 empty] | x | na |  | na
|  |  |  | Product type | C1141 | Door |  |  |  | 221.12; 221.21; 221.31; 231.1 | NPS | [6 empty] | na | na | na | na
|  |  |  | Product type | C1142 | Door and ramp, combined |  |  |  | 221.12; 221.21; 221.31; 231.1 | NPS | [6 empty] | na | na | na | na
|  |  |  | Product type | C1147 | Ramp |  |  |  | 221.12; 221.21; 221.31; 231.1 | NPS | [6 empty] | na | na | na | na
|  |  |  | Product type | CS15d | Door / ramp |  |  |  |  | NPS | 5560e8c8-8422-43aa-8cd8-52523cdc0860 | [5 empty] | x | na |  | na
Product selection | CS16 | Connection | [7 empty] | NA | NPS | 52953c6b-28a8-4d4b-9f78-27b010e2058e | [5 empty] | x | na |  | na
|  |  |  | Product type | C241 | Coupling, elastic |  |  |  | 412.4; 432.4; 442.3; 511.12; C121.36i; C321.31; C322.41; C323.31; C324.41; C325.31 | NPS | [6 empty] | na | na | na | na
|  |  |  | Product type | C242 | Coupling, fixed |  |  |  | None | NPS | [6 empty] | na | na | na | na
|  |  |  | Product type | C243 | Coupling, fluid |  |  |  | 412.4; 432.4; 442.3; C121.36i | NPS | [6 empty] | na | na | na | na
|  |  |  | Product type | C244 | Clutch |  |  |  | 412.4; 432.4; 442.3; C121.36i; G51.23; G52.23; G53.23; G71.23 | NPS | [6 empty] | na | na | na | na
|  |  |  | Product type | C245 | Coupling, bending compliant |  |  |  | 412.4; 432.4; 442.3; C121.36i; C321.31; C321.511; C322.41; C322.611; C323.31; C323.511; C324.41; C325.31 | NPS | [6 empty] | na | na | na | na
|  |  |  | Product type | C551 | Connection, conical keyed |  |  |  | 412.75; 423; 432.4; 442.3; C121.36i; C321.31; C321.511; C322.41; C322.611; C323.31; C323.511; C324.41; C325.31;H811.23;H812.33; H813.33 | NPS | [6 empty] | na | na | na | na
|  |  |  | Product type | C552 | Connection, conical keyless |  |  |  | 412.75; 423; 432.4; 442.3; C121.36i; C321.31; C321.511; C322.41; C322.611; C323.31; C323.511; C324.41; C325.31; H811.23; H812.33; H813.33 | NPS | [6 empty] | na | na | na | na
|  |  |  | Product type | C553 | Connection, flanged |  |  |  | 412.75; 423; C121.36i; H811.23; H812.33; H813.33 | NPS | [6 empty] | na | na | na | na
|  |  |  | Product type | C554 | Connection, clamped |  |  |  | 412.75; 423; C121.36i; H811.23; H812.33; H813.33 | NPS | [6 empty] | na | na | na | na
|  |  |  | Product type | C555 | Connection, cylindrical with compression rings |  |  |  | 423; C121.36i; H811.23; H812.33; H813.33 | NPS | [6 empty] | na | na | na | na
|  |  |  | Product type | C556 | Connection, cylindrical with expansion |  |  |  | 423; C121.36i; H811.23; H812.33; H813.33 | NPS | [6 empty] | na | na | na | na
|  |  |  | Product type | C557 | Connection, cylindrical with conical sleeve |  |  |  | 423; C121.36i; 432.4; 442.3; C321.31; C321.511; C322.41; C322.611; C323.31; C323.511; C324.41; C325.31; H811.23; H812.33; H813.33 | NPS | [6 empty] | na | na | na | na
|  |  |  | Product type | C558 | Connection, cylindrical keyed |  |  |  | 423; 432.4; 442.3; C121.36i; C321.31; C321.511; C322.41; C322.611; C323.31; C323.511; C324.41; C325.31; H811.23; H812.33; H813.33 | NPS | [6 empty] | na | na | na | na
|  |  |  | Product type | C559 | Connection, cylindrical keyless |  |  |  | 423; 432.4; 442.3; C121.36i; C321.31; C321.511; C322.41; C322.611; C323.31; C323.511; C324.41; C325.31; H811.23; H812.33; H813.33 | NPS | [6 empty] | na | na | na | na
|  |  |  | Product type | C560 | Connection, rigid |  |  |  | 423; C121.36i; H811.23; H812.33; H813.33 | NPS | [6 empty] | na | na | na | na
|  |  |  | Product type | CS16d | Connection |  |  |  |  | NPS | 0d90c4d6-85a7-42eb-9d4e-2bf3ea279903 | [5 empty] | x | na |  | na
Product selection | CS17 | Crane | [8 empty] | NPS | 9F6F5446-E4D5-458B-BBBD-6ECB78BB5B34 | [5 empty] | x | na |  | na
|  |  |  | Product type | C1061 | Crane, winch luffing |  |  |  | 331.11; 331.21 | NPS | [6 empty] | na | na | na | na
|  |  |  | Product type | C1062 | Crane, cylinder luffing |  |  |  | 331.11; 331.21 | NPS | [6 empty] | na | na | na | na
|  |  |  | Product type | C1063 | Crane, knuckle boom |  |  |  | 331.11; 331.21; 1252.11; 1254.1 | NPS | [6 empty] | na | na | na | na
|  |  |  | Product type | C1064 | Crane, derrick |  |  |  | 331.11 | NPS | [6 empty] | na | na | na | na
|  |  |  | Product type | C1065 | Crane, overhead travelling |  |  |  | 331.11; 1251.1; 1252.11; 1253.1; 1254.1 | NPS | [6 empty] | na | na | na | na
|  |  |  | Product type | C1066 | Crane, gantry |  |  |  | 331.11; 1251.1; 1252.11; 1253.1; 1254.1 | NPS | [6 empty] | na | na | na | na
|  |  |  | Product type | C1067 | Crane, A-frame |  |  |  | 331.11; 331.21 | NPS | [6 empty] | na | na | na | na
|  |  |  | Product type | CS17d | Crane |  |  |  |  | NPS | [6 empty] | x | na |  | na
Product selection | CS18 | Gas turbine | [8 empty] | NPS | CEA5DD9A-53FE-4AAE-81C9-B3BE88B29ADA | [5 empty] | x | na |  | na
|  |  |  | Product type | C103 | Gas turbine, multiple shafts |  |  |  | C111.1 | NPS | [6 empty] | na | na | na | na
|  |  |  | Product type | C109 | Gas turbine, single shaft |  |  |  | None | NPS | [6 empty] | na | na | na | na
|  |  |  | Product type | CS18d | Gas turbine |  |  |  |  | NPS | [6 empty] | x | na |  | na
Product selection | CS19 | Foundation | [5 empty] | A group of mechanical devices transferring loads from a heavy or loaded object to the vessel structure. |  |  | NPS | F10F3936-DD53-41FF-9C6D-5F127F49FF37 | [5 empty] | x | na | x | na
|  |  |  | Product type | C401 | Foundation |  |  |  | 611.22; 612.22; 613.22; 625.22; 625.32; 1321.2; 1322.2 | NPS | [6 empty] | na | na | na | na
|  |  |  | Product type | C402 | Direct contact foundation |  |  |  | 411.2; 431.2; 433.6; 441.2; 443.6; 511.16; 521.4 | NPS | [6 empty] | na | na | na | na
|  |  |  | Product type | C403 | Chock, fixed |  |  |  | 411.2; 412.14; 422.3; 431.2; 432.1; 433.6; 441.2; 442.12; 443.6; 511.16; 521.4 | NPS | [6 empty] | na | na | na | na
|  |  |  | Product type | C405 | Shim |  |  |  | 411.2; 431.2; 441.2; 511.16; 521.4 | NPS | [6 empty] | na | na | na | na
|  |  |  | Product type | C406 | Resilient mount |  |  |  | 411.2; 412.14; 431.2; 432.14; 441.2; 442.12; 511.16; 521.4 | NPS | [6 empty] | na | na | na | na
|  |  |  | Product type | C407 | Cast synthetic foundation |  |  |  | 411.2; 412.14; 412.23; 422.3; 431.2; 432.14; 433.6; 441.2; 442.12; 443.6; 511.16; 521.4 | NPS | [6 empty] | na | na | na | na
|  |  |  | Product type | C410 | Chock, adjustable |  |  |  | 411.2; 412.14; 422.3; 431.2; 432.14; 441.2; 442.12; 511.16; 521.4 | NPS | [6 empty] | na | na | na | na
|  |  |  | Product type | C422 | Bolt |  |  |  | 411.2; 422.3; 431.2; 433.6; 441.2; 443.6; 511.16; 521.4 | NPS | [6 empty] | na | na | na | na
|  |  |  | Product type | C408 | Mechanical frame |  |  |  | 411.2; 431.2; 441.2; 511.16; 521.4 | NPS | [6 empty] | na | na | na | na
|  |  |  | Product type | CS19d | Foundation |  | A mechanical device transferring loads from a heavy or loaded object to the vessel structure. |  |  | NPS | [6 empty] | x | na | x | na
Product selection | CS20 | Heater | [5 empty] | A group of devices for heating of a medium. |  |  | NPS | E4745FD6-4837-4933-93EF-CA6B149BC8CF | [5 empty] | x | na | x | na
|  |  |  | Product type | C621 | Heat exchanger |  |  |  | 611.33; 612.33; 621.24; 622.344; 623.24; 632.34; 691.8317; 916.3; 921.33; 1032.2; 1031.48; 1036.44 | NPS | [6 empty] | na | na | na | na | VCR3064
|  |  |  | Product type | C623 | Heater, electric |  |  |  | 611.33; 612.33; 621.24; 622.344; 623.24; 632.34; 691.8317; 916.3; 921.33; 1032.2; 1031.48; 1036.44 | NPS | [6 empty] | na | na | na | na | VCR3064
|  |  |  | Product type | C641 | Heater, oil/gas fired |  |  |  | 611.33; 612.33; 621.24; 622.344; 623.24; 632.34; 691.8317; 916.3; 921.33; 1032.2; 1031.48; 1036.44 | NPS | [6 empty] | na | na | na | na | VCR3064
|  |  |  | Product type | S42 | Heating coil |  |  |  | 621.24; 623.24; 921.33; 1032.2 | NPS | [6 empty] | na | na | na | na
|  |  |  | Product type | CS20d | Heater |  | A device for heating of a medium. |  |  | NPS | [6 empty] | x | na | x | na
Product selection | CS21 | Buoyancy element | [5 empty] | A group of devices providing buoyancy. |  |  | NPS | 83FD5C07-BBF2-4165-873B-142F9EF896D4 | [5 empty] | x | na | x | na
|  |  |  | Product type | H201 | Independent tank |  |  |  | 323.253; 622.171; 691.8411; 1021.91 | NPS | [6 empty] | na | na | na | na | VCR3071
|  |  |  | Product type | M51 | Buoyant material |  |  |  | 323.253 | NPS | [6 empty] | na | na | na | na
|  |  |  | Product type | CS21d | Buoyancy element |  | A device providing buoyancy. |  |  | NPS | [6 empty] | x | na | x | na
Product selection | CS22 | Wind powered propulsion system | [5 empty] | A group of devices generating propulsion thrust from wind power. |  |  | NPS | 743AC461-117B-436D-8909-5B4C92207251 | [5 empty] | x | na | x | na
|  |  |  | Product type | C1081 | Mast and sail |  |  |  | 471.1 | NPS | [6 empty] | na | na | na | na
|  |  |  | Product type | C1082 | Rotor sail |  |  |  | 471.1 | NPS | [6 empty] | na | na | na | na
|  |  |  | Product type | C1083 | Wing rig |  |  |  | 471.1 | NPS | [6 empty] | na | na | na | na
|  |  |  | Product type | C1084 | Ventilated foil |  |  |  | 471.1 | NPS | [6 empty] | na | na | na | na
|  |  |  | Product type | CS22d | Wind powered propulsion system |  | A device generating propulsion thrust from wind power. |  |  | NPS | [6 empty] | x | na | x | na
Product selection | CS99 | All C product types | [5 empty] | A group of all mechanical product types defined as a part of the generic product model (Gmod). |  | NA | NPS | 8ad20b78-64b5-463b-8f25-061c92593026 | [5 empty] | x | na | x | na
Product group level 2 | EGS | Electrical product selections | [5 empty] | A group consisting of all electrical product selections defined as a part of the generic product model (Gmod) |  | NA | NPS | 86431cc8-0fc7-4a2a-90e3-1763031935be | [5 empty] | x | na | x | na
Product selection | ES99 | All E product types | [5 empty] | A group of all electrical product types defined as a part of the generic product model (Gmod). |  | NA | NPS | 0310b4f3-a064-406c-a96a-399324d87949 | [5 empty] | x | na | x | na
Product group level 2 | FGS | Information technology product selections | [5 empty] | A group consisting of all information technology product selections defined as a part of the generic product model (Gmod) |  | NA | NPS | 3f29d4f1-ee27-43e8-a955-149318d6ff51 | [5 empty] | x | na | x | na
Product selection | FS99 | All F product types | [5 empty] | A group of all information technology product types defined as a part of the generic product model (Gmod). |  | NA | NPS | 6b5d3ff4-45a5-4c2f-877d-d007727d2952 | [5 empty] | x | na | x | na
Product group level 2 | GGS | Safety product selections | [5 empty] | A group consisting of all safety product selections defined as a part of the generic product model (Gmod) |  | NA | NPS | 8889a616-a298-41c8-8f3d-f3d4855ab480 | [5 empty] | x | na | x | na
Product selection | GS3 | Fire extinguishing system | [7 empty] | NA | NPS | 498e274b-6969-4468-b5f9-e6694968e016 | [5 empty] | x | na |  | na
|  |  |  | Product type | G201 | Gas fire extinguishing system |  |  |  | [511.21 & E34.5]; 842.1; 842.3; 842.4; 842.6; 842.7; 842.8; 843.21; 843.3; 843.8; 843.9; 844.1; 844.3; 844.4; 844.5; C111.42 | NPS | [6 empty] | na | na | na | na | VCR3473
|  |  |  | Product type | G202 | Foam fire extinguishing system |  |  |  | [511.21 & E34.5]; 842.1; 842.4; 842.5; 842.6; 842.7; 843.22; 843.6; 843.8; 844.1; 844.2; 844.3; 843.9; 844.4; 844.5; 844.7; 845.1; 845.2 | NPS | [6 empty] | na | na | na | na | VCR3473
|  |  |  | Product type | G203 | Water spraying fire extinguishing system |  |  |  | [511.21 & E34.5]; 842.1; 842.4; 842.6; 842.7; 842.8; 843.21; 843.22; 843.3; 843.6; 843.7; 843.8; 844.1; 844.3; 843.9; 844.4; 844.5; 845.1; 845.2; [1321.1 & U101.273]; C111.42 | NPS | [6 empty] | na | na | na | na | VCR3473
|  |  |  | Product type | G204 | Dry powder fire extinguishing system |  |  |  | [511.21 & E34.5]; 843.3; 843.8; 844.2; 844.4; 844.5; 844.6 | NPS | [6 empty] | na | na | na | na | VCR3473
|  |  |  | Product type | G205 | Wet chemical fire extinguishing system |  |  |  | [511.21 & E34.5]; 843.22 | NPS | [6 empty] | na | na | na | na
|  |  |  | Product type | GS3d | Fire extinguishing system |  |  |  |  | NPS | 0fad0e40-d11a-4a48-bc0f-842c0c12d405 | [5 empty] | x | na |  | na
Product selection | GS6 | Marine evacuation system (MES) | [7 empty] | NA | NPS | 4cbd40d2-ed5f-4bc0-b5ab-b4cd6e71d1e7 | [5 empty] | x | na |  | na
|  |  |  | Product type | G106 | Chute |  |  |  | G109.1 | NPS | [6 empty] | na | na | na | na
|  |  |  | Product type | G107 | Personnel slide |  |  |  | 861.61; 864.3; G109.1 | NPS | [6 empty] | na | na | na | na
|  |  |  | Product type | GS6d | Marine evacuation system (MES) |  |  |  |  | NPS | c7430f4c-86bf-4755-a801-f2fff04b1595 | [5 empty] | x | na |  | na
Product selection | GS7 | Fire detection system | [5 empty] | A group of systems for detecting fire. |  | NA | NPS | adafc16d-ffad-4b6c-b3b2-25ae75136f23 | [5 empty] | x | na | x | na
|  |  |  | Product type | G241 | Fire detection system |  |  |  | [831.1 & G240.1] | NPS | [6 empty] | na | na | na | na
|  |  |  | Product type | G242 | Smoke extraction system |  |  |  | [831.1 & G240.1] | NPS | [6 empty] | na | na | na | na
|  |  |  | Product type | GS7d | Fire detection system |  | A system for detecting fire. |  |  | NPS | 5a5a4db1-a3c0-4ee0-b810-a1b7e29afd54 | [5 empty] | x | na | x | na
Product selection | GS8 | Gas detection system | [5 empty] | A group of systems for detecting gas. |  | NA | NPS | 75511f47-3552-4f49-8382-8da38c5edcdd | [5 empty] | x | na | x | na
|  |  |  | Product type | G261 | Gas detection system |  |  |  | [832.1 & G260.1]; [833.1 & G260.1]; [834.1 & G260.1]; 835.1; [836.1 & G260.1] | NPS | [6 empty] | na | na | na | na
|  |  |  | Product type | G262 | Sample extraction system |  |  |  | [832.1 & G260.1]; 835.1 | NPS | [6 empty] | na | na | na | na
|  |  |  | Product type | GS8d | Gas detection system |  | A system for detecting gas. |  |  | NPS | c74a29b2-96b4-4179-82f9-c8064b220308 | [5 empty] | x | na | x | na
Product selection | GS9 | Rescue boat | [7 empty] | NA | NPS | 306df769-7d28-4012-983d-fee9c12d6939 | [5 empty] | x | na |  | na
|  |  |  | Product type | G51 | Lifeboat, conventional |  |  |  | 861.11; 864.11 | NPS | [6 empty] | na | na | na | na
|  |  |  | Product type | G71 | Rescue boat |  |  |  | 864.11 | NPS | [6 empty] | na | na | na | na
|  |  |  | Product type | GS9d | Rescue boat |  |  |  |  | NPS | 682d1c77-8281-4a3b-a59f-0610adb88473 | [5 empty] | x | na |  | na
Product selection | GS10 | Means of rescue | [7 empty] | NA | NPS | fc06de14-2d3e-4449-89eb-2014ab1b2691 | [5 empty] | x | na |  | na
|  |  |  | Product type | G65 | Liferaft |  |  |  | 861.41; 861.51; [861.61 & G109.2]; 861.621 | NPS | [6 empty] | na | na | na | na
|  |  |  | Product type | G107 | Personnel slide |  |  |  | 861.61; 864.3; G109.1 | NPS | [6 empty] | na | na | na | na
|  |  |  | Product type | GS10d | Means of rescue |  |  |  |  | NPS | 243943c4-ae8c-419f-8ad3-5793d5c3b035 | [5 empty] | x | na |  | na
Product selection | GS99 | All G product types | [5 empty] | A group of all safety product types defined as a part of the generic product model (Gmod). |  | NA | NPS | df4d7d26-a87a-429c-9842-554543fe6b07 | [5 empty] | x | na | x | na
Product group level 2 | HGS | Hull and structure product selections | [5 empty] | A group consisting of all structural product selections defined as a part of the generic product model (Gmod) |  | NA | NPS | b162f829-4c05-4202-8f22-0911a5821b90 | [5 empty] | x | na | x | na
Product selection | HS1 | Integral compartment | [5 empty] | A group of tanks or holds that are integral parts of the vessel's main structure. |  | NA | NPS | ebb51d0d-8736-46af-bc5c-1625b720e6d6 | [5 empty] | x | na | x | na
|  |  |  | Product type | H101 | Hold |  |  |  | 354.321; 1021.1 | NPS | [6 empty] | na | na | na | na
|  |  |  | Product type | H103 | Combined hold and tank |  |  |  | 354.321; 652.1; 1021.1 | NPS | [6 empty] | na | na | na | na
|  |  |  | Product type | H121 | Tank |  |  |  | 244.1; 354.321; 354.421; 354.521 | NPS | [6 empty] | na | na | na | na
|  |  |  | Product type | H122 | Centre tank |  |  |  | 104.1; 244.1; 354.421; 354.521; 627.111; 627.211; 652.1; 1021.1; 1023.1; 1155.121; 1155.221; 1262.21; 1263.321 | NPS | [6 empty] | na | na | na | na
|  |  |  | Product type | H123 | Side tank |  |  |  | 104.1; 244.1; 354.421; 354.521; 627.111; 627.211; 632.21; 652.1; 692.11; 1021.1; 1023.1; 1155.121; 1155.221; 1262.21; 1263.321 | NPS | [6 empty] | na | na | na | na
|  |  |  | Product type | H124 | Topside tank |  |  |  | 104.1; 621.11; 627.111; 627.211; 652.1 | NPS | [6 empty] | na | na | na | na
|  |  |  | Product type | H125 | Double side tank |  |  |  | 104.1; 244.1; 354.421; 354.521; 621.11; 628.11; 627.111; 627.211; 652.1; 691.83111 | NPS | [6 empty] | na | na | na | na
|  |  |  | Product type | H126 | Hopper tank |  |  |  | 104.1; 627.111; 627.211; 652.1; 653.1 | NPS | [6 empty] | na | na | na | na
|  |  |  | Product type | H127 | Double bottom tank |  |  |  | 104.1; 244.1; 354.421; 354.521; 613.511; 621.11; 628.11; 627.111; 627.211; 651.211; 652.1; 653.1; 661.31; 662.31; 673.1; 691.83111; 1021.1 | NPS | [6 empty] | na | na | na | na
|  |  |  | Product type | H128 | Double bottom / side tank |  |  |  | 104.1; 244.1; 354.421; 354.521; 621.11; 628.11; 627.111; 627.211; 652.1; 653.1; 691.83111 | NPS | [6 empty] | na | na | na | na
|  |  |  | Product type | H129 | Stool tank |  |  |  | 104.1; 627.111; 627.211; 652.1 | NPS | [6 empty] | na | na | na | na
|  |  |  | Product type | H131 | Fore peak tank |  |  |  | 104.1; 244.1; 627.111; 627.211; 652.1 | NPS | [6 empty] | na | na | na | na
|  |  |  | Product type | H132 | Aft peak tank |  |  |  | 104.1; 244.1; 627.111; 627.211; 632.21; 652.1 | NPS | [6 empty] | na | na | na | na
|  |  |  | Product type | H133 | Stern tank |  |  |  | 104.1; 627.111; 627.211; 632.21; 652.1; 1023.1; 1155.121; 1155.221 | NPS | [6 empty] | na | na | na | na
|  |  |  | Product type | H134 | Deep tank |  |  |  | 104.1; 621.11; 628.11; 627.111; 627.211; 652.1; 691.83111; 1021.1 | NPS | [6 empty] | na | na | na | na
|  |  |  | Product type | H135 | Engine room tank |  |  |  | 104.1; 244.1; 611.351; 612.351; 613.511; 621.11; 628.11; 623.11; 624.11; 627.111; 627.211; 632.21; 651.211; 661.31; 662.31; 673.1; 691.511; 691.611; 691.83111; 692.11; 840.31; 1031.421; 1031.431 | NPS | [6 empty] | na | na | na | na
|  |  |  | Product type | H151 | Column tank |  |  |  | 104.1; 354.421; 354.521; 621.11; 628.11; 627.111; 627.211; 632.21; 651.211; 652.1; 661.31; 662.31; 673.1; 691.83111 | NPS | [6 empty] | na | na | na | na
|  |  |  | Product type | H152 | Pontoon tank |  |  |  | 104.1; 621.11; 628.11; 627.111; 627.211; 632.21; 651.211; 652.1; 661.31; 662.31; 673.1; 691.83111 | NPS | [6 empty] | na | na | na | na
|  |  |  | Product type | H153 | Brace compartment |  |  |  | 104.1; 627.111; 627.211; 652.1 | NPS | [6 empty] | na | na | na | na
|  |  |  | Product type | H154 | Sponson |  |  |  | 104.1; 652.1 | NPS | [6 empty] | na | na | na | na
|  |  |  | Product type | H155 | Foundation tank |  |  |  | 104.1; 652.1 | NPS | [6 empty] | na | na | na | na
|  |  |  | Product type | H156 | Blister |  |  |  | 104.1; 652.1 | NPS | [6 empty] | na | na | na | na
|  |  |  | Product type | H231 | Space, enclosed |  |  |  | 104.1 | NPS | [6 empty] | na | na | na | na
|  |  |  | Product type | HS1d | Integral compartment |  | A tank or hold that is an integral part of the vessel's main structure. |  |  | NPS | 5a82f24f-aa93-449f-bf55-7a11aee9b6cb | [5 empty] | x | na | x | na
Product selection | HS2 | Independent tank | [7 empty] | NA | NPS | 16a0704c-5c9b-4a14-b498-032426fc393e | [5 empty] | x | na |  | na
|  |  |  | Product type | H201 | Independent tank |  |  |  | 323.253; 622.171; 691.8411; 1021.91 | NPS | [6 empty] | na | na | na | na | VCR3071
|  |  |  | Product type | H203 | Prismatic tank |  |  |  | 621.11; 622.111; 622.121; 622.171; 691.8411; 1021.31; 1021.91 | NPS | [6 empty] | na | na | na | na | VCR3071
|  |  |  | Product type | H204 | Spherical tank |  |  |  | 622.121; 622.171; 691.8411; 1021.41 | NPS | [6 empty] | na | na | na | na | VCR3071
|  |  |  | Product type | H205 | Cylindrical tank |  |  |  | 622.131; 622.171; 691.8411; 1021.51; 1021.91 | NPS | [6 empty] | na | na | na | na | VCR3071
|  |  |  | Product type | HS2d | Independent tank |  |  |  |  | NPS | 6b271cc1-569e-46f5-a9be-aec3dacd4188 | [5 empty] | x | na |  | na
Product selection | HS3 | Space | [7 empty] | NA | NPS | f9ac1d2a-0c10-4053-be2a-7c1519dcab14 | [5 empty] | x | na |  | na
|  |  |  | Product type | H232 | Space, open |  |  |  | 851 | NPS | [6 empty] | na | na | na | na
|  |  |  | Product type | HS3d | Space |  |  |  |  | NPS | b346f8eb-c7aa-41d4-a112-ad7a68a88806 | [5 empty] | x | na |  | na
Product selection | HS4 | Sea water inlet | [7 empty] | NA | NPS | 7ce0a581-6e58-4a10-ac90-9b0c49eb2c6f | [5 empty] | x | na |  | na
|  |  |  | Product type | H651 | Sea chest |  |  |  | 631.1 | NPS | [6 empty] | na | na | na | na
|  |  |  | Product type | H652 | Water tower |  |  |  | None | NPS | [6 empty] | na | na | na | na
|  |  |  | Product type | HS4d | Sea water inlet |  |  |  |  | NPS | eca59ac9-eb24-4373-bf29-fd72e930ea53 | [5 empty] | x | na |  | na
Product selection | HS5 | Rudder | [5 empty] | A group of primary control surface used to steer a vessel. A rudder operates by redirecting the fluid past the hull, thus imparting a turning or yawing motion to the vessel. In basic form, a rudder is a flat plane or sheet of material attached with hinges to the vessel's stern. |  | NA | NPS | 8e7649a8-424a-493d-9510-774b018e991f | [5 empty] | x | na | x | na
|  |  |  | Product type | H811 | Spade rudder |  |  |  | 421.2 | NPS | [6 empty] | na | na | na | na
|  |  |  | Product type | H812 | Semi-spade rudder |  |  |  | 421.2 | NPS | [6 empty] | na | na | na | na
|  |  |  | Product type | H813 | Balanced rudder |  |  |  | 421.2 | NPS | [6 empty] | na | na | na | na
|  |  |  | Product type | HS5d | Rudder |  | A primary control surface used to steer a vessel. A rudder operates by redirecting the fluid past the hull, thus imparting a turning or yawing motion to the vessel. In basic form, a rudder is a flat plane or sheet of material attached with hinges to the vessel's stern. |  |  | NPS | 48a3fd18-dcc4-4a33-8faa-20109f6cb354 | [5 empty] | x | na | x | na
Product selection | HS6 | Flare | [7 empty] | NA | NPS | eafb6341-0f4e-4602-b460-2ccb152278db | [5 empty] | x | na |  | na
|  |  |  | Product type | H691 | Flare boom |  |  |  | P33.11; P33.21 | NPS | [6 empty] | na | na | na | na
|  |  |  | Product type | H692 | Flare tower |  |  |  | P33.11; P33.21 | NPS | [6 empty] | na | na | na | na
|  |  |  | Product type | HS6d | Flare |  |  |  |  | NPS | 6ca92f8e-264b-4d1f-bee8-5c0fbd5b19fb | [5 empty] | x | na |  | na
Product selection | HS7 | Rudder blade | [7 empty] | NA | NPS | D3A18D81-3F8C-4EAF-96B2-AFDF5BB5F92A | [5 empty] | x | na |  | na
|  |  |  | Product type | H801 | Rudder blade |  |  |  | H811.11; H811.121; H813.11; H813.121 | NPS | [6 empty] | na | na | na | na
|  |  |  | Product type | C312 | Nozzle |  |  |  | None | NPS | [6 empty] | na | na | na | na
|  |  |  | Product type | HS7d | Rudder blade |  |  |  |  | NPS | [6 empty] | x | na |  | na
Product selection | HS99 | All H product types | [5 empty] | A group of all structural product types defined as a part of the generic product model (Gmod). |  | NA | NPS | e8e22cb4-3ea0-4330-aab5-97e6b3a6f8b4 | [5 empty] | x | na | x | na
Product group level 2 | IGS | Instrumentation product selections | [5 empty] | A group consisting of all instrumentation product selections defined as a part of the generic product model (Gmod) |  | NA | NPS | a0d849fd-5ea0-437f-87d3-6e003654b2c3 | [5 empty] | x | na | x | na
Product selection | IS99 | All I product types | [5 empty] | A group of all instrumentation product types defined as a part of the generic product model (Gmod). |  | NA | NPS | 87b2022f-1739-4ae2-a8c4-1d329615ac39 | [5 empty] | x | na | x | na
Product group level 2 | MGS | Materials product selections | [5 empty] | A group consisting of all material product selections defined as a part of the generic product model (Gmod) |  | NA | NPS | 570f7dfe-5c4d-4b2a-b23a-f5968eaf8530 | [5 empty] | x | na | x | na
Product selection | MS1 | Fire extinguishing gas | [7 empty] | NA | NPS | 94542c2e-e4f4-47db-9745-80fa9d469cce | [5 empty] | x | na |  | na
|  |  |  | Product type | M21 | CO2 |  |  |  | G201.2 | NPS | [6 empty] | na | na | na | na
|  |  |  | Product type | M22 | Halon |  |  |  | None | NPS | [6 empty] | na | na | na | na
|  |  |  | Product type | M23 | Gas equivalent to Halon |  |  |  | None | NPS | [6 empty] | na | na | na | na
|  |  |  | Product type | MS1d | Fire extinguishing gas |  |  |  |  | NPS | 4259acbf-590c-49ea-88bb-a7c7d7b3f89a | [5 empty] | x | na |  | na
Product selection | MS99 | All M product types | [5 empty] | A group of all material product types defined as a part of the generic product model (Gmod). |  | NA | NPS | f30a1f9f-7511-4620-ba37-6f52f4333b45 | [5 empty] | x | na | x | na
Product group level 2 | NGS | Navigation product selections | [5 empty] | A group consisting of all navigation product selections defined as a part of the generic product model (Gmod) |  | NA | NPS | f6fbf2a8-2628-4487-b070-32a51c350118 | [5 empty] | x | na | x | na
Product selection | NS1 | Speed log | [7 empty] | NA | NPS | b1d58307-6d63-49cc-abca-33f7721bc5c8 | [5 empty] | x | na |  | na
|  |  |  | Product type | N61 | Electromagnetic log |  |  |  | 713.1 | NPS | [6 empty] | na | na | na | na
|  |  |  | Product type | N62 | Doppler log |  |  |  | 713.1; 713.2 | NPS | [6 empty] | na | na | na | na
|  |  |  | Product type | N63 | Satellite log (SATLOG) |  |  |  | None | NPS | [6 empty] | na | na | na | na
|  |  |  | Product type | NS1d | Speed log |  |  |  |  | NPS | cb0a2700-7886-40be-888c-a128fd017bb6 | [5 empty] | x | na |  | na
Product selection | NS2 | Radar | [7 empty] | NA | NPS | 2744121a-e116-4f29-a1e0-eb733d0e9402 | [5 empty] | x | na |  | na
|  |  |  | Product type | N91 | Radar, X-band |  |  |  | 723.13 | NPS | [6 empty] | na | na | na | na
|  |  |  | Product type | N92 | Radar, S-band |  |  |  | 723.13 | NPS | [6 empty] | na | na | na | na
|  |  |  | Product type | NS2d | Radar |  |  |  |  | NPS | a405cced-735a-4048-a2ee-b0631b02acfc | [5 empty] | x | na |  | na
Product selection | NS3 | Position fixing system | [5 empty] | A group of systems for determination of the vessel's position with respect to global co-ordinates. |  | NA | NPS | A1926A5B-59F3-46B2-81DC-E5DE59242FC8 | [5 empty] | x | na | x | na
|  |  |  | Product type | N32 | Loran-C |  |  |  | None | NPS | [6 empty] | na | na | na | na
|  |  |  | Product type | N33 | Global positioning system (GPS) |  |  |  | 711 | NPS | [6 empty] | na | na | na | na
|  |  |  | Product type | N34 | Differential global positioning system (DGPS) |  |  |  | 711 | NPS | [6 empty] | na | na | na | na
|  |  |  | Product type | N35 | GLONASS system |  |  |  | None | NPS | [6 empty] | na | na | na | na
|  |  |  | Product type | N37 | Galileo system |  |  |  | None | NPS | [6 empty] | na | na | na | na
|  |  |  | Product type | N38 | Underwater positioning system |  |  |  | None | NPS | [6 empty] | na | na | na | na
|  |  |  | Product type | N39 | Multi-system shipborne radionavigation receiver |  |  |  | 711 | NPS | [6 empty] | na | na | na | na
|  |  |  | Product type | N40 | DGLONASS system |  |  |  | 711 | NPS | [6 empty] | x | na | na | na | VCR3261
|  |  |  | Product type | N41 | BeiDou system (BDS) |  |  |  | 711 | NPS | [6 empty] | x | na | na | na | VCR3261
|  |  |  | Product type | N42 | Satellite Based Augmentation System (SBAS) |  |  |  | 711 | NPS | [6 empty] | x | na | na | na | VCR3261
|  |  |  | Product type | NS3d | Position fixing system |  | A system for determination of the vessel's position with respect to global co-ordinates. |  |  | NPS | [6 empty] | x | na | x | na
Product selection | NS99 | All N product types | [5 empty] | A group of all navigation product types defined as a part of the generic product model (Gmod). |  | NA | NPS | db6f30b4-8985-4217-b365-2e59644e404b | [5 empty] | x | na | x | na
Product group level 2 | PGS | Process product selections | [5 empty] | A group consisting of all process product selections defined as a part of the generic product model (Gmod) |  | NA | NPS | 039e190b-d571-4c37-a408-d94e05469c9f | [5 empty] | x | na | x | na
Product selection | PS99 | All P product types | [5 empty] | A group of all process product types defined as a part of the generic product model (Gmod). |  | NA | NPS | 166e59eb-a048-46cd-90ee-0274047086f2 | [5 empty] | x | na | x | na
Product group level 2 | SGS | Piping product selections | [5 empty] | A group consisting of all piping product selections defined as a part of the generic product model (Gmod) |  | NA | NPS | 7c80121b-faf8-43a1-a20f-3b51fdc8c431 | [5 empty] | x | na | x | na
Product selection | SS3 | Inert gas supply system | [7 empty] | NA | NPS | 60a1a756-709a-4315-bc4c-53dc65380e6b | [5 empty] | x | na |  | na
|  |  |  | Product type | S231 | Flue gas system |  |  |  | 812.2 | NPS | [6 empty] | na | na | na | na
|  |  |  | Product type | S232 | Inert gas generator system |  |  |  | 812.2 | NPS | [6 empty] | na | na | na | na
|  |  |  | Product type | S233 | Nitrogen supply system |  |  |  | 812.2 | NPS | [6 empty] | na | na | na | na
|  |  |  | Product type | SS3d | Inert gas supply system |  |  |  |  | NPS | 26ba62c0-47cb-4eb8-8a54-275a4eb53416 | [5 empty] | x | na |  | na
Product selection | SS5 | Pumping unit / ejector | [7 empty] | NA | NPS | 650b65a1-30e0-49ad-b547-3646e63c80e1 | [5 empty] | x | na |  | na
|  |  |  | Product type | S110 | Pumping unit |  |  |  | 611.412; 624.22; 632.32; 651.12; 652.321; 1014.23 | NPS | [6 empty] | na | na | na | na
|  |  |  | Product type | S102 | Ejector |  |  |  | 611.412; 624.22; 651.12; 652.321; 1014.23 | NPS | [6 empty] | na | na | na | na
|  |  |  | Product type | SS5d | Pumping unit / ejector |  |  |  |  | NPS | f438b193-4a01-43c4-8f06-10699f9694a1 | [5 empty] | x | na |  | na
Product selection | SS7 | Ballast water treatment equipment | [5 empty] | A group of systems that mechanically, physically, chemically, or biologically processes, either singularly or in combination, to remove, render harmless, or avoid the uptake or discharge of harmful aquatic organisms and pathogens within ballast water and sediments. Ballast water treatment equipment may operate at the uptake or discharge of ballast water, during the voyage, or at a combination of these events. |  | NA | NPS | 6e43d908-450f-4ff6-b4ed-4321758520d9 | [5 empty] | x | na | x | na
|  |  |  | Product type | S272 | Electrolysis unit |  |  |  | [652.5 & S271.2] | NPS | [6 empty] | na | na | na | na
|  |  |  | Product type | S273 | Ultraviolet (UV) unit |  |  |  | [652.5 & S271.2] | NPS | [6 empty] | na | na | na | na
|  |  |  | Product type | S274 | Filtration unit |  |  |  | [652.5 & S271.2] | NPS | [6 empty] | na | na | na | na
|  |  |  | Product type | S275 | Cavitation unit |  |  |  | [652.5 & S271.2] | NPS | [6 empty] | na | na | na | na
|  |  |  | Product type | S276 | Ozone system |  |  |  | [652.5 & S271.2] | NPS | [6 empty] | na | na | na | na
|  |  |  | Product type | S277 | Chemical injection system |  |  |  | [652.5 & S271.2] | NPS | [6 empty] | na | na | na | na
|  |  |  | Product type | S278 | Neutralization system |  |  |  | [652.5 & S271.2] | NPS | [6 empty] | na | na | na | na
|  |  |  | Product type | S279 | De-oxygenation system |  |  |  | [652.5 & S271.2] | NPS | [6 empty] | na | na | na | na
|  |  |  | Product type | S280 | Pressure drop system |  |  |  | [652.5 & S271.2] | NPS | [6 empty] | na | na | na | na
|  |  |  | Product type | S281 | Heat treatment system |  |  |  | [652.5 & S271.2] | NPS | [6 empty] | na | na | na | na
|  |  |  | Product type | SS7d | Water treatment equipment |  | A system that mechanically, physically, chemically, or biologically processes, either singularly or in combination, to remove, render harmless, or avoid the uptake or discharge of harmful aquatic organisms and pathogens within ballast water and sediments. Ballast water treatment equipment may operate at the uptake or discharge of ballast water, during the voyage, or at a combination of these events. |  |  | NPS | [6 empty] | x | na | x | na
Product selection | SS99 | All S product types | [5 empty] | A group of all piping product types defined as a part of the generic product model (Gmod). |  | NA | NPS | bf4f9284-4345-4d45-b0fb-d9c0a6d9aad1 | [5 empty] | x | na | x | na
Product group level 2 | TGS | Telecommunications product selections | [5 empty] | A group consisting of all telecommunication product selections defined as a part of the generic product model (Gmod) |  | NA | NPS | 72be10ce-9cfb-4196-a781-2c334ee43eaf | [5 empty] | x | na | x | na
Product selection | TS99 | All T product types | [5 empty] | A group of all telecommunication product types defined as a part of the generic product model (Gmod). |  | NA | NPS | a3276325-48ff-47b5-93fd-960cef7359de | [5 empty] | x | na | x | na
Product group level 2 | UGS | Underwater technology product selections | [5 empty] | A group consisting of all underwater technology product selections defined as a part of the generic product model (Gmod) |  | NA | NPS | 782b5e86-0a33-4cb0-beb0-2b63f3f5709f | [5 empty] | x | na | x | na
Product selection | US99 | All U product types | [5 empty] | A group of all underwater technology product types defined as a part of the generic product model (Gmod). |  | NA | NPS | acde486e-2953-4c0e-9b08-5e9e7185dba8 | [5 empty] | x | na | x | na
Product group level 2 | YGS | Pipeline and riser technology product selections | [5 empty] | A group consisting of all pipeline and riser technology product selections defined as a part of the generic product model (Gmod) |  | NA | NPS | e2ad4c21-898c-4388-92a0-50476069b75c | [5 empty] | x | na | x | na
Product selection | YS1 | Riser connection | [7 empty] | NA | NPS | 877d29aa-abbf-46e1-838d-7afe162def81 | [5 empty] | x | na |  | na
|  |  |  | Product type | Y23 | Ball joint |  |  |  | 1121.22; 1228.1 | NPS | [6 empty] | na | na | na | na
|  |  |  | Product type | Y24 | Flex joint |  |  |  | 1121.22; 1228.1 | NPS | [6 empty] | na | na | na | na
|  |  |  | Product type | Y25 | Shearable joint |  |  |  | 1121.22; 1228.1 | NPS | [6 empty] | na | na | na | na
|  |  |  | Product type | Y26 | Telescopic joint |  |  |  | 1121.22; 1228.1 | NPS | [6 empty] | na | na | na | na
|  |  |  | Product type | Y27 | Stress joint |  |  |  | 1121.22; 1228.1 | NPS | [6 empty] | na | na | na | na
|  |  |  | Product type | Y28 | Slick joint |  |  |  | 1121.22; 1228.1 | NPS | [6 empty] | na | na | na | na
|  |  |  | Product type | Y29 | Pup joint |  |  |  | 1121.22; 1228.1 | NPS | [6 empty] | na | na | na | na
|  |  |  | Product type | Y30 | Crossover joint |  |  |  | 1121.22; 1228.1 | NPS | [6 empty] | na | na | na | na
|  |  |  | Product type | Y31 | Tension joint |  |  |  | 1121.22; 1228.1 | NPS | [6 empty] | na | na | na | na
|  |  |  | Product type | YS1d | Riser connection |  |  |  |  | NPS | 66b02844-9da7-4e52-9f83-827b67be5f3b | [5 empty] | x | na |  | na
Product selection | YS99 | All Y product types | [5 empty] | A group of all pipeline and riser product types defined as a part of the generic product model (Gmod). |  | NA | NPS | 76d24482-e5bd-44eb-8cc2-e0c741387703 | [5 empty] | x | na | x | na
Product group level 2 | ZGS | Multidiscipline product selections | [5 empty] | A group consisting of all pmultidiscipline product selections defined as a part of the generic product model (Gmod) |  | NA | NPS | 1de56025-f5b2-4573-af28-8829f2087781 | [5 empty] | x | na | x | na
Product selection | ZS98 | All product types | [5 empty] | A group of products covering all product types that are defined as a part of the generic product model (Gmod). |  | NA | NPS | f8e5bff3-5136-4515-9cd0-cf457c5a1098 | [5 empty] | x | na | x | na
|  |  |  | Product selection | CS99 | All C product types |  |  |  | 499; 599; 699; 899; 999; 1099 | NPS | [6 empty] | x | na | na | na
|  |  |  | Product selection | ES99 | All E product types |  |  |  | 499; 599; 699; 899; 999; 1099 | NPS | [6 empty] | x | na | na | na
|  |  |  | Product selection | FS99 | All F product types |  |  |  | 499; 599; 699; 899; 999; 1099 | NPS | [6 empty] | x | na | na | na
|  |  |  | Product selection | GS99 | All G product types |  |  |  | 499; 599; 699; 899; 999; 1099 | NPS | [6 empty] | x | na | na | na
|  |  |  | Product selection | HS99 | All H product types |  |  |  | 499; 599; 699; 899; 999; 1099 | NPS | [6 empty] | x | na | na | na
|  |  |  | Product selection | IS99 | All I product types |  |  |  | 499; 599; 699; 899; 999; 1099 | NPS | [6 empty] | x | na | na | na
|  |  |  | Product selection | MS99 | All M product types |  |  |  | 499; 599; 699; 899; 999; 1099 | NPS | [6 empty] | x | na | na | na
|  |  |  | Product selection | NS99 | All N product types |  |  |  | 499; 599; 699; 899; 999; 1099 | NPS | [6 empty] | x | na | na | na
|  |  |  | Product selection | PS99 | All P product types |  |  |  | 499; 599; 699; 899; 999; 1099 | NPS | [6 empty] | x | na | na | na
|  |  |  | Product selection | SS99 | All S product types |  |  |  | 499; 599; 699; 899; 999; 1099 | NPS | [6 empty] | x | na | na | na
|  |  |  | Product selection | TS99 | All T product types |  |  |  | 499; 599; 699; 899; 999; 1099 | NPS | [6 empty] | x | na | na | na
|  |  |  | Product selection | US99 | All U product types |  |  |  | 499; 599; 699; 899; 999; 1099 | NPS | [6 empty] | x | na | na | na
|  |  |  | Product selection | YS99 | All Y product types |  |  |  | 499; 599; 699; 899; 999; 1099 | NPS | [6 empty] | x | na | na | na
|  |  |  | Product type | ZS98d | All product types |  | All product types that are defined as a part of the generic product model (Gmod). |  |  | NPS | 603ed1fd-a10e-4f97-b38c-22a7426ee4c5 | [5 empty] | x | na | x | na
|  |  |  | Product selection | ZS99 | All Z product types |  |  |  | 499; 599; 699; 899; 999; 1099 | NPS | [6 empty] | x | na | na | na
Product selection | ZS99 | All Z product types | [5 empty] | A group of all mmultidiscipline product types defined as a part of the generic product model (Gmod). |  | NA | NPS | 9e930472-4988-4854-a426-a8a37cb5f0c3 | [5 empty] | x | na | x | na

## Definition and versions
Definition | VIS versions |  |  | Implemented in
| Code | Date | Changes implemented | NPS release
Product: A physical items that may be a part of an asset. | 1-00 | 2005-06-01 | TRUE | 5
Product selection: A group of product types that may fully or partley substitute each other for a particular purpose. | 1-01 | 2005-11-01 | TRUE | 5.0.4
| 1-02 | 2006-06-01 | TRUE | 5.0.7
| 1-03 | 2007-02-01 | TRUE | 5.1
| 1-04 | 2007-10-01 | TRUE | 5.2
| 1-05 | 2008-02-01 | TRUE | 5.3
| 1-06 | 2008-09-01 | TRUE | 5.4
| 1-07 | 2009-02-01 | TRUE | 5.5
| 1-08 | 2009-06-01 | TRUE | 5.6
| 1-09 | 2010-02-01 | TRUE | 5.7
| 1-10 | 2010-06-01 | TRUE | 5.8
| 1-11 | 2011-03-01 | TRUE | 5.9
| 1-12 | 2011-06-01 | TRUE | 5.10
| 1-13 | 2012-02-01 | TRUE | 5.11
| 1-14 | 2012-09-01 | TRUE | 5.12
| 2-0 | 2013-03-01 | TRUE | 6.0
| 2-1 | 2013-11-01 | TRUE | 6.1
| 2-2 | 2014-03-01 | TRUE | 6.1.5
| 2-3 | 2014-10-01 | TRUE | 6.3
| 2-4 | 2015-03-01 | TRUE | 6.4
| 2-5 | 2016-03-01 | TRUE | 6.5
| 2-6 | 2016-11-01 | TRUE | 6.6
| 2-7 | 2017-03-01 | TRUE | 6.7
| 2-8 | 2017-09-01 | TRUE | 6.8
| 2.9* Aras | 2018-02-01 | TRUE | 6.9
| 3-0 | 2018-10-01 | TRUE | 7.0
| 3-1 | 2019-06-01 | TRUE | 7.1
| 3-2a | 2020-03-01 | TRUE | 7.3
| 3-3a | 2020-10-01 | TRUE | 7.3.5
| 3-4a | 2021-06-15 | TRUE | 7.5
| 3-4b | 2021-06-23 | FALSE | 7.5
| 3-4c | 2021-08-19 | FALSE | 7.5
| 3-5a | 2022-06-11 | TRUE | na
| 3-6a | 2022-11-07 | TRUE | NPS 8.0
| 3-7a | 2023-06-10 | TRUE | NPS 8.1
| 3-8a | 2024-06-08 | TRUE | NPS 8.2
| 3-9a | 2025-06-14 | TRUE | NPS 8.4
| 3-10a | 2025-11-30 | TRUE | NPS 8.5
| 3-10a | 2026-06-06 | TRUE | NPS 8.6