## Relative locations
Code | Name | Definition
A | Aft | A function / product pair located aft of other corresponding function / product pairs.
C | Centre | A function / product pair located in the transverse horisontal position in between other other corresponding function / product pairs at port and starboard or inner and outer locations.
F | Forward | A function / product pair located forward of other corresponding function / product pairs.
I | Inner | A function / product pair located inside other corresponding function / product pairs.
L | Lower | A function / product pair located below other corresponding function / product pairs.
M | Middle | A function / product pair located in a vertical position in between the upper and lower corresponding function / product pairs.
O | Outer | A function / product pair located outside other corresponding function / product pairs.
P | Port | A function / product pair located on the port side of other corresponding function / product pairs.
S | Starboard | A function / product pair located on the starboard side of other corresponding function / product pairs.
U | Upper | A function / product pair located above other corresponding function / product pairs.
| No. n | A function / product pair identified as number n in a set of corresponding function / product pairs.

## Conversion
Conversion code | Description
C | Change, changed cell shall be marked light green
C(A(old code)) | Change code
D | Delete
N | New