## Contents
Content |  |  |  |  | Used by | GUID | Conversion codes | Change requests
Code | Name | ISO 19848 Annex C code | Aliases | Description | Application
Production updates: N | C | C | C | C | C | None
NPS | NPS | VISTA | VISTA | NPS; VISTA | NPS; VISTA
AMA | Ambient air | ambient.air |  |  | VISTA
AIR | Air | air |  |  | VISTA
BW | Bilge water | bilge.water |  |  | VISTA
BOG | Boil-off gas | boil.off.gas |  |  | VISTA
BOW | Boiler water | boiler.water |  |  | VISTA
BOA | Boost air | boost.air |  |  | VISTA
BUT | Butane | butane |  |  | VISTA
CAR | Cargo | cargo |  |  | VISTA
CCO | Cargo condensate | cargo.condensate |  |  | VISTA
CVA | Cargo vapour | cargo.vapour |  |  | VISTA
CO2 | Carbon dioxide | co2 |  |  | VISTA
CLE | Cleaning agent | cleaning.agent |  |  | VISTA
CMA | Combustion air | combustion.air |  |  | VISTA
CMG | Combustion gas | combustion.gas |  |  | VISTA
CON | Condensate | condensate |  |  | VISTA
COA | Control air | control.air |  |  | VISTA
COO | Coolant | coolant |  |  | VISTA
CWA | Cooling water | cooling.water |  |  | VISTA
CAI | Cooling air | cooling.air |  |  | VISTA
CRU | Crude oil | crude.oil |  | A mixture of hydrocarbons that exists in liquid phase in natural underground reservoirs. | VISTA
CYO | Cylinder oil | cylinder.oil |  | A lubricant mixed into the fuel for the lubrication of the cylinders of crosshead marine diesel engines. | NPS; VISTA
CYOHB | Cylinder oil high basenumber | cylinder.oil.high.basenumber |  | A lubricant with a high base number (BN) mixed into the fuel for the lubrication of the cylinders of crosshead marine diesel engines. The separation between high and low base number is on the decission of the user. | NPS; VISTA
CYOLB | Cylinder oil low basenumber | cylinder.oil.low.basenumber |  | A lubricant with a low base number (BN) mixed into the fuel for the lubrication of the cylinders of crosshead marine diesel engines. The separation between high and low base number is on the decission of the user. | NPS; VISTA
BOG | Boil-off gas | boil.off.gas |  |  | NPS; VISTA
DO | Diesel oil | diesel.oil |  |  | NPS; VISTA
DIW | Distilled water | distilled.water |  |  | VISTA
DRW | Drinking water | drinking.water |  |  | NPS; VISTA
ETA | Ethane | ethane |  |  | VISTA
ETO | Ethanol | ethanol |  |  | VISTA
EXG | Exhaust gas | exhaust.gas |  |  | VISTA
FLG | Flammable gas | flammable.gas |  |  | VISTA
FCW | Fresh cooling water | fresh.cooling.water | FCW; F.C.W |  | NPS; VISTA
FW | Fresh water | fresh.water | FW; F.W. |  | NPS; VISTA
FG | Fuel gas | fuel.gas |  |  | VISTA
FO | Fuel oil | fuel.oil | FO; F.O. |  | VISTA
FU | Fuel | fuel |  |  | VISTA
GAB | Garbage | garbage |  |  | NPS; VISTA
GLY | Glycol | glycol |  |  | VISTA
GRW | Grey water | grey.water |  |  | VISTA
HFO | Heavy fuel oil | heavy.fuel.oil | HFO; H.F.O | Max 3.50% sulphur contents | NPS; VISTA
HTFW | High temperature fresh water | high.temperature.fresh.water | HTFW; H.T.F.W. |  | NPS; VISTA
HC | Hydrocarbon | hydrocarbon |  |  | NPS; VISTA
HPH | Hydrophore | hydrophore |  |  | NPS; VISTA
HW | Hot water | hot.water |  |  | NPS; VISTA
HYD | Hydraulic oil | hydraulic.oil |  |  | VISTA
IG | Inert gas | inert.gas |  |  | VISTA
IAI | Instrument air | instrument.air |  |  | VISTA
LDO | Light diesel oil | light.diesel.oil |  |  | VISTA
LFO | Light fuel oil | light.fuel.oil |  |  | VISTA
LNG | Liquid natural gas | lng |  |  | NPS; VISTA
LSFO | Low sulphur fuel oil | low.sulphur.fuel.oil |  |  | NPS; VISTA
LSGO | Low sulphur gas oil | low.sulphur.gas.oil |  |  | NPS; VISTA
LSHFO | Low sulphur heavy fuel oil | low.sulphur.heavy.fuel.oil | LSHFO; L.S.H.F.O. |  | NPS; VISTA
LSLFO | Low sulphur light fuel oil | low.sulphur.light.fuel.oil | LSLFO; L.S.L.F.O. |  | VISTA
LSMGO | Low sulphur marine diesel oil | low.sulphur.marine.diesel.oil | LSMDO; L.S.M.D.O. |  | VISTA
LSMGO | Low sulphur marine gas oil | low.sulphur.marine.gas.oil | LSMGO; L.S.M.G.O. |  | NPS; VISTA
LTFW | Low temperature fresh water | low.temperature.fresh.water | LTFW; L.T.F.W. |  | NPS; VISTA
LPG | Liquid petroleum gas | lpg |  |  | NPS; VISTA
LO | Lubricating oil | lubricating.oil | LO; L.O. |  | NPS; VISTA
MDO | Marine diesel oil | marine.diesel.oil | MDO; M.D.O. |  | NPS; VISTA
MGO | Marine gas oil | marine.gas.oil | MGO; M.G.O. |  | NPS; VISTA
MTA | Methane | methane |  |  | VISTA
MTO | Methanol | methanol |  |  | VISTA
N2 | Nitrogen | nitrogen |  |  | VISTA
OIL | Oil | oil |  | An oil is any nonpolar chemical substance that is composed primarily of hydrocarbons and is both hydrophobic (does not mix with water, literally "water fearing") and lipophilic (mixes with other oils, literally "fat loving"). Oils are usually flammable and surface active. Most oils are unsaturated lipids that are liquid at room temperature. The general definition of oil includes classes of chemical compounds that may be otherwise unrelated in structure, properties, and uses. Oils may be animal, vegetable, or petrochemical in origin, and may be volatile or non-volatile. They are used for food (e.g., olive oil), fuel (e.g., heating oil), medical purposes (e.g., mineral oil), lubrication (e.g. motor oil), and the manufacture of many types of paints, plastics, and other materials. Specially prepared oils are used in some religious ceremonies and rituals as purifying agents. (Wikipedia) | VISTA
OLM | Oil mist | oil.mist |  |  | VISTA
OBW | Oily bilge water | oily.bilge.water |  |  | VISTA
O2 | Oxygen | oxygen |  |  | VISTA
POT | Potable water | potable.water |  | Fresh water intended for drinking and cooking purposes. | NPS; VISTA
PRP | Propane | propane |  |  | VISTA
REF | Refrigerant | refrigerant |  |  | VISTA
SCV | Scavenge air | scavenge.air |  | Air used to remove exhaust gases by blowing fresh air into the combustion cylinder. | VISTA
SCW | Sea cooling water | sea.cooling.water | SCW; S.C.W. |  | VISTA
SW | Sea water | sea.water | SW; S.W. |  | VISTA
SFU | Second fuel | second.fuel |  |  | VISTA
SAI | Service air | service.air |  |  | VISTA
SEW | Sewage | sewage |  | - drainage and other wastes from any form of toilets and urinals - drainage from medical premises (dispensary, sick bay etc.) via wash basins, wash tubs and scuppers located in such premises - drainage from spaces containg live animals - other waste waters when mixed with the drainages defined above. | VISTA
STA | Starting air | starting.air |  | Compressed air used for starting of a device, e.g. an engine | VISTA
SLU | Sludge | sludge |  | A slurry containing e.g. water, oil and solid particles, being a residue from purification and other treatment processes | NPS; VISTA
STM | Steam | steam |  |  | VISTA
TFW | Technical fresh water | technical.fresh.water |  |  | NPS; VISTA
THM | Thermal oil | thermal.oil |  |  | VISTA
TOX | Toxic gas | toxic.gas |  |  | VISTA
VLSHFO | Very low sulphur heavy fuel oil | very.low.sulphur.heavy.fuel.oil | VLSHFO; V.L.S.H.F.O. |  | VISTA
VLSFO | Very low sulphur fuel oil | very.low.sulphur.fuel.oil | VLSFO; V.L.S.F.O. | Max 0.50% sulphur contents | VISTA
VLSLFO | Very low sulphur light fuel oil | very.low.sulphur.light.fuel.oil | VLSLFO; V.L.S.L.F.O. |  | VISTA
VLSMDO | Very low sulphur marine diesel oil | very.low.sulphur.marine.diesel.oil | VLSMDO; V.L.S.M.D.O |  | VISTA
VLSMGO | Very low sulphur marine gas oil | very.low.sulphur.marine.gas.oil | VLSMGO; V.L.S.M.G.O |  | VISTA
ULSHFO | Ultra low sulphur heavy fuel oil | ultra.low.sulphur.heavy.fuel.oil | ULSHFO; U.L.S.H.F.O. |  | VISTA
ULSFO | Ultra low sulphur fuel oil | ultra.low.sulphur.fuel.oil | ULSFO; U.L.S.F.O. | Max 0.10% sulphur contents | VISTA
ULSLFO | Ultra low sulphur light fuel oil | ultra.low.sulphur.light.fuel.oil | ULSLFO; U.L.S.L.F.O. |  | VISTA
ULSMDO | Ultra low sulphur marine diesel oil | ultra.low.sulphur.marine.diesel.oil | ULSMDO; U.L.S.M.D.O |  | VISTA
ULSMGO | Ultra low sulphur marine gas oil | ultra.low.sulphur.marine.gas.oil | ULSMGO; U.L.S.M.G.O |  | VISTA
WO | Waste oil | waste.oil |  |  | NPS; VISTA
WAT | Water | water |  | Sea or fresh water. | VISTA
WMI | Water mist | water.mist |  |  | VISTA

## Conversion
Conversion code | Description
C | Change, changed cell shall be marked light green
C(A(old code)) | Change code
D | Delete
Mes(ct) | Source for merge operation with target ct.
Met(cs1; cs2; … csn) | Target for merge operation with sources cs1; cs2 … csn
N | New

## Definition and versions
Definition | VIS versions |  |  | Implemented in
| Code | Date | Changes implemented | NPS release
Content: | 3-4a | 2021-06-15 | TRUE | na
| 3-4b | 2021-06-23 | FALSE | na
| 3-4c | 2021-08-19 | FALSE | na