## Disciplines
Discipline
Code | Name | Description | Parent
Production updates: None | None | C | None
AI; FlagIT; NPS | AI; FlagIT; NPS | AI; FlagIT; NPS | AI; FlagIT; NPS
A | Administration | - project administration - products administration - process administration - document management - education - finance - legal matters
A1 | Project administration | - agreements - authorisations - economy - rules, regulations and standards - documentation requirements - certification requirements - planning and reporting - technical specifications - general and miscellaneous topics | A
B | Stability, watertight and weathertight integrity | - stability - internal watertight integrity - external watertight integrity - weathertight integrity
B1 | Stability and internal watertight integrity | - intact stability - damage stability - internal watertight integrity | B
B2 | Load line | - external watertight and weathertight integrity - load line | B
C | Mechanical | - machinery - pressure vessels - lifting appliances - closing appliances - drilling and well intervention equipment
C1 | Machinery | - propulsion systems - steering systems - diesel engines, gas turbines and steam turbines - shafting, gears and couplings - propellers, water jets, thrusters and compressors - steering gears | C
C2 | Pressurised equipment | - boilers - pressure vessels - thermal oil heaters - incinerators | C
C3 | Lifting appliances | - anchoring, mooring and towing equipment - cranes - lifts - launching and retrieving equipment | C
C4 | Closing appliances | - doors - windows - hatches - manhole covers | C
C5 | Drilling | - drilling systems and equipment - well intervention systems and equipment | C
C6 | Aquaculture and fishing | fish escape prevention and fishing technical measures - net pens, ropes, connections - live fish handling - dead fish handling - net pen handling - fish feeding systems | C
E | Electrical | - main and emergency electric power supply and distribution systems - electric rotating machinery - cables and cable supports - ex protection - lighting equipment
F | Information technology | - information handling systems except control and monitoring systems - systems and software reliability
G | Safety | - fire safety - lifesaving appliances - working environment - management systems - noise and vibrations
G1 | Fire safety | - fire prevention - structural fire protection - fire and gas detection and alarm systems - fire fighting systems - escape - ventilation | G
G2 | Lifesaving appliances | - survival craft - personal lifesaving appliances | G
G3 | Working environment | - accommodation - exposure to chemicals and radiation - exposure to cold climate - ergonomics | G
G4 | Management systems | - safety management - security management - working environment management | G
G6 | Noise and vibrations | noise and vibration - assessments - mitigating actions | G
H | Hull and structure | - structural integrity - tonnage - hydrodynamics
H1 | Structural | structural integrity of the vessel, including - rudders - appendages - supporting structures for heavy and loaded objects | H
H2 | Tonnage | - tonnage measurements | H
H3 | Hydrodynamics | - sea water flow around vessel | H
I | Instrumentation | - control systems - monitoring systems - safety systems
J | Marine operations
M | Materials | - structural materials - other materials - corrosion prevention - anti-fouling
N | Navigation | - navigation systems - collision and grounding avoidance systems
P | Process | hydrocarbon - production - import and export - production support
Q | Quality management
S | Piping | - machinery piping - marine piping - cargo handling - pollution prevention
S1 | Machinery and marine piping | - steam and thermal oil systems - fuel and lubrication systems - sea and fresh water systems - compressed air systems - exhaust, refrigeration and hydraulic systems - ballast, bilge and drain systems - discharge and disposal systems - air, sounding and overflow systems | S
S3 | Cargo handling | - cargo loading and unloading systems - cargo storing arrangements - cargo treatment systems - cargo securing arrangements - dangerous goods handling | S
S4 | Pollution prevention | - sea water pollution prevention - air pollution prevention - land pollution prevention - recycling | S
T | Telecommunications | - external communication - internal communication
T1 | External communication | communication to shore and other vessels by - radio - satellite | T
T2 | Internal communication | communication on board by - wired signal transfer - radio | T
U | Underwater operations | - diving support - underwater facilities
W | Geotechnical engineering | - soil mechanics - foundations - anchoring properties of seabed
Y | Pipeline and riser technology | - pipelines - risers
Z | Multidiscipline | subjects covering more than one main discipline

## Conversion
Conversion code | Description
C | Change, changed cell shall be marked light green
C(A(old code)) | Change code
D | Delete
N | New