## Relative locations
Code | Name | Definition | Conversion codes | Comment | GUID | Change requests
NPS
Production updates: None | C | C | C | None | None
NPS | NPS |  | NPS |  | NPS
A | Aft | A function / product pair located aft of other corresponding function / product pairs.
C | Centre | A function / product pair located in the transverse horisontal position in between other other corresponding function / product pairs at port and starboard or inner and outer locations.
F | Forward | A function / product pair located forward of other corresponding function / product pairs.
I | Inner | A function / product pair located inside other corresponding function / product pairs.
L | Lower | A function / product pair located below other corresponding function / product pairs.
M | Middle | A function / product pair located in a vertical position in between the upper and lower corresponding function / product pairs.
O | Outer | A function / product pair located outside other corresponding function / product pairs.
P | Port | A function / product pair located on the port side of other corresponding function / product pairs.
S | Starboard | A function / product pair located on the starboard side of other corresponding function / product pairs.
U | Upper | A function / product pair located above other corresponding function / product pairs.
| No. n | A function / product pair identified as number n in a set of corresponding function / product pairs.

## Absolute locations
Longitudinal | Transverse | Vertical | Note
xxx mm forward of AP (aft perpendicular) | xxx mm port of centerline | xxx mm above baseline | From - to' descriptions may be formulated based on any absolute location description
xxx mm aft of AP (aft perpendicular) | xxx mm starboard of centerline | xxx mm below baseline
Frame # n |  | Deck #n
xxx mm forward of frame #n |  | xxx mm above deck #n
xxx mm aft of frame #n |  | xxx mm below deck #n

## On board locations
Code | Name | Definition | Conversion codes | Mapping | Comment | GUID | Change requests
NPS
Production updates: None | C | C |  | None | None | None
NPS | NPS |  |  | NPS |  | NPS
| Accommodation |  |  | Hull
| Braces |  |  | Hull
| Columns |  |  | Hull
| Decks |  |  | Hull
| Derrick |  |  | Hull
| Diving bell |  |  | Machinery
| Dock or quay |  |  | Hull
| Drill and well operation area |  |  | Hull
| Engine room |  |  | Machinery
| Follow-up location |  |  | NA
| Hull |  |  | Hull
| Leg |  |  | Hull
| Navigation bridge |  |  | Hull
| Office |  |  | Hull
| Planning location |  |  | NA
| Pontoons |  |  | Hull
| Process area |  |  | Hull
| Pump room |  |  | Machinery
| (Undefinable) |  |  | Hull

## Conversion
Conversion code | Description
C | Change, changed cell shall be marked light green
C(A(old code)) | Change code
D | Delete
N | New