## Positions
Position |  |  |  |  | GUID | Conversion codes | Change requests
Group | ISO 19848 Annex C code | Name | Aliases | Definition
Production updates: N | Production updates: N | C | C | C | None
VISTA | VISTA |  | VISTA | VISTA
Side (ship) | port | Port |  | The port part of an object.
| starboard | Starboard |  | The starboard part of an object.
Vertical | upper | Upper |  | The upper part of an object.
| middle | Middle |  | The vertically middle part of an object.
| lower | Lower |  | The lower part of an object.
Transverse | inner | Inner |  | The horisontally transverse inner part of an object.
| centre | Centre |  | The horisontally transverse centre part of an object.
| outer | Outer |  | The horisontally transverse outer part of an object.
Longitudinal | forward | Forward |  | The horisontally longitudinal forward part of an object.
| aft | Aft |  | The horisontally longitudinal aft part of an object.
Side (heat) | cold.side | Cold side |  | The cold side of an object.
| hot.side | Hot side |  | The hot side of an object.
Side (driver) | driving.end | Driving end | DE | For a shaft on an object, the end where a driver is attached.
| non.driving.end | Non driving end | free.end; NDE | For a shaft on an object, the end to the driving end.
Side (exhaust) | exhaust.side | Exhaust side |  | The side of an object where the exhaust manifold is located.
| intake.side | Intake side |  | The side of an object where the intake manifold is located.
Inlet/outlet | outlet | Outlet | discharge; exhaust | The outlet from an object.
| inlet | Inlet | suction; supply | The inlet to an object.
Inside/outside | outside | Outside |  | The outside of an object.
| inside | Inside |  | The inside of an object.
Local/remote | local | Local |  | Located locally at the object
| remote | Remote |  | Located remotely from the object
Number | <number> | Number |  | Any non-negative integer.
Phases (windings) | phase.u | Phase u | phase.1; phase.L1; phase.r | First phase in a three-phase AC system
| phase.u.v | Phase u v | phase.1.2; phase.L1.L2; phase.r.s | Phases one and two in a three-phase AC system
| phase.v | Phase v | phase.2; phase.L2; phase.s | Second phase in a three-phase AC system
| phase.v.w | Phase v w | phase.2.3; phase.L2.L3; phase.s.t | Phases two and three in a three-phase AC system
| phase.w | Phase w | phase.3; phase.L3; phase.t | Third phase in a three-phase AC system
| phase.w.u | Phase w u | phase.3.1; phase.L3.L1; phase.t.r | Phases three and one in a three-phase AC system
Other (non-grouped) | manifold.side | Manifold side |  | The side of an object where the manifold is located.
| stage | Stage |  | The stage of an object.
| sensor | Sensor |  | The sensor from which the signal originates
Items from different groups may be combined, using a hyphen '-' as separator, e.g. port-inner or sensor-3.

## Conversion
Conversion code | Description
C | Change, changed cell shall be marked light green
C(A(old code)) | Change code
D | Delete
Mes(ct) | Source for merge operation with target ct.
Met(cs1; cs2; … csn) | Target for merge operation with sources cs1; cs2 … csn
N | New

## Definition and versions
Definition | VIS versions |  |  | Implemented in
| Code | Date | Changes implemented | NPS release
Position: | 3-4a | 2021-06-15 | TRUE | na
| 3-5a | 2022-06-11 | TRUE | na
| 3-6a | 2022-11-07 | FALSE | NPS 8.0
| 3-6a | 2023-06-10 | FALSE | NPS 8.1