## Functions
Target |  |  |  | Normal assignment |  |  | Definition
Type | Code | Common name | Function name | Type | Code | Name | Common | Function
Production updates: None | None | C | C | None | None | NA | C | C
Ncert; NPS; VISTA | Ncert; NPS; VISTA | Ncert; NPS; VISTA | NPS | NPS; VISTA | NPS; VISTA | NPS; VISTA | Ncert; NPS; VISTA | NPS
Asset type | VE | Vessel |  |  |  |  | A craft designed for transportation or special operations on water.
Asset function group | 000a | General | Administration |  |  |  | Administrative and general topics related to vessel services. | Administrative and general functions related to vessel services.
Asset function group | 000 | Vessel general | Vessel general |  |  |  | General topics related to vessels. | General functions related to vessels.
Asset function leaf | 001 | Vessel identification | Vessel identification |  |  |  | Identification of the vessel by e.g. name, IMO no. or the recognised organisation's id.no. Characterisation of vessel by e.g. purpose or shape. | Identification of the vessel by e.g. name, IMO no. or the recognised organisation's id.no. Characterisation of vessel by e.g. purpose or shape.
Asset function group | 002 | Vessel design and construction | Vessel design and construction
Asset function leaf | 002.1 | Vessel design - precontract | Vessel design - precontract
Asset function leaf | 002.2 | Vessel design - newbuilding | Vessel design - newbuilding
Asset function leaf | 002.3 | Vessel design - conversion | Vessel design - conversion
Asset function leaf | 002.4 | Vessel construction - newbuilding | Vessel construction - newbuilding
Asset function leaf | 002.5 | Vessel construction - conversion | Vessel construction - conversion
Asset function leaf | 002.6 | Vessel construction - equipment supply | Vessel construction - equipment supplying |  |  |  | The process of supplying products to the vessel's builder during construction of the vessel. | Supplying products to the vessel's builder during construction of the vessel.
Asset function leaf | 003 | Vessel ownership | Vessel ownership
Asset function group | 004 | Vessel management | Vessel management
Asset function leaf | 004.1 | Vessel management, overall | Vessel management - overall
Asset function leaf | 004.2 | Vessel management, DOC holder | Vessel management - document holder
Asset function leaf | 004.3 | Vessel management, invoice handling | Vessel management - invoice handling
Asset function leaf | 004.4 | Vessel management , insurance | Vessel management - insurance
Asset function group | 005 | Vessel employment | Vessel employment
Asset function leaf | 005.1 | Vessel employment, charterer | Vessel employment - chartering
Asset function leaf | 005.2 | Vessel employment, offshore field operator | Vessel employment - offshore field operation
Asset function leaf | 006 | Vessel classification | Vessel classification
Asset function group | 007 | Flag state information | Flag state information
Asset function group | 007.1 | Flag state administration | Flag state administration
Asset function leaf | 007.11 | ISO Code | ISO Code
Asset function leaf | 007.12 | Recognised organisation Flag liaison office | Recognised organisation Flag liaison office
Asset function leaf | 007.13 | Contact details | Contact details
Asset function leaf | 007.14 | Agreement basis | Agreement basis
Asset function leaf | 007.19 | Flag state administration - other | Flag state administration - other
Asset function group | 007.2 | General instructions | General instructions
Asset function leaf | 007.21 | Authorisations | Authorisations reception |  |  |  | Authorisations received from Flags to perform specified services for a vessel. The authorisation may be specific for the vessel, or general and applicable to the vessel. Aurhorisations may cover: - design assessment - survey - certificate issuance. | Reception of authorisations from Flags to perform specified services for a vessel. The authorisation may be specific for the vessel, or general and applicable to the vessel. Aurhorisations may cover: - design assessment - survey - certificate issuance.
Asset function leaf | 007.22 | Registration of vessels or companies | Registration of vessels or companies
Asset function leaf | 007.23 | Fees | Fees
Asset function leaf | 007.24 | Documentation requirements | Flag specific documentation requirements
Asset function leaf | 007.29 | General instructions - other | General instructions - other
Asset function group | 007.3 | Administrative and operational instructions - I | Administrative and operational instructions - I
Asset function leaf | 007.31 | Reporting to Flag | Reporting to Flag
Asset function leaf | 007.32 | Certificates | Certificates
Asset function leaf | 007.33 | Exemptions | Exemptions
Asset function leaf | 007.34 | Survey requirements | Flag specific survey requirements
Asset function leaf | 007.35 | Deficiencies | Deficiencies
Asset function leaf | 007.36 | Notifications to Flag | Notifications to Flag
Asset function leaf | 007.39 | Administrative and operational instructions - I, other | Administrative and operational instructions - I, other
Asset function group | 007.4 | Administrative and operational instructions - II | Administrative and operational instructions - II
Asset function leaf | 007.41 | Change of Flag | Change of Flag
Asset function leaf | 007.42 | Class entry | Class entry
Asset function leaf | 007.43 | Conversions | Conversions
Asset function leaf | 007.44 | Port state control | Port state control
Asset function group | 007.5 | Applicability of standards | Applicability of standards
Asset function leaf | 007.51 | Non-mandatory instruments | Non-mandatory instruments
Asset function leaf | 007.52 | Equipment certification | Equipment certification
Asset function leaf | 007.59 | Applicability of standards, other | Applicability of standards, other
Asset function group | 008 | Vessel authorities | Vessel authorities
Asset function leaf | 008.2 | Vessel authorities - registration | Vessel authorities - registration
Asset function leaf | 008.3 | Port state control | Vessel authorities - port state control
Asset function leaf | 008.4 | Continental shelf administration | Vessel authorities - continental shelf administration
Asset function leaf | 008.5 | Naval authority | Vessel authorities - naval authority
Asset function group | 010 | Vessel related services | Vessel servicing |  |  |  |  | Services performed for a vessel, e.g. as defined in a contract for classification or product certification.
Asset function leaf | 011 | Communication, meetings | Vessel servicing - communication |  |  |  |  | Communication including meetings with external or internal parties, e.g. customers or authorities, related to vessel services.
Asset function group | 012 | Service formalisation | Vessel servicing formalisation |  |  |  |  | Formalisation of services performed for a vessel.
Asset function leaf | 012.1 | Quotation requests | Vessel servicing - quotation request reception |  |  |  |  | Reception of requests for quotations for vessel related services from external or internal parties.
Asset function leaf | 012.2 | Quotations | Vessel servicing - quotation submitting |  |  |  |  | Submitting of quotations for vessel related services to external or internal parties.
Asset function leaf | 012.3 | Service requests | Vessel servicing - service request reception |  |  |  |  | Reception of requests for vessel related services from external or internal parties.
Asset function leaf | 012.4 | Service agreements | Vessel servicing - service agreements |  |  |  |  | Agreements with external parties for vessel related services.
Asset function leaf | 012.5 | Change orders | Vessel servicing - change order reception |  |  |  |  | Reception of change orders to agreements for vessel related services from external or internal parties.
Asset function leaf | 014 | Agreements with other classification societies | Vessel servicing - agreements with other classification societies |  |  |  |  | Agreements with other classification societies relating to services for the vessel. The agreements may be specific for the vessel, or general and applicable to the vessel.
Asset function group | 015 | Service execution | Vessel servicing - execution |  |  |  |  | Execution of services related to a vessel.
Asset function leaf | 015.1 | Surveys and audits | Vessel servicing - surveys and audits execution |  |  |  |  | Execution of surveys and audits on a vessel.
Asset function leaf | 015.2 | Jobs | Vessel servicing - jobs execution |  |  |  |  | Execution of jobs for a vessel.
Asset function group | 020 | Economy | Economy |  |  |  |  | Economical aspects for vessel related services.
Asset function leaf | 021 | Fees | Pricing |  |  |  |  | Pricing of vessel related services.
Asset function leaf | 022 | Budgets | Budgeting |  |  |  |  | Budgeting of vessel related services.
Asset function leaf | 023 | Accounting | Accounting |  |  |  |  | Accounting for vessel related services.
Asset function group | 024 | External invoices | External invoicing |  |  |  |  | Submitting and receiving invoices for vessel related services to or from external parties.
Asset function leaf | 024.1 | External invoices, outgoing | External invoicing - submitting |  |  |  |  | Submitting of invoices for vessel related services to external parties.
Asset function leaf | 024.2 | External invoices, incoming | External invoicing - receiving |  |  |  |  | Receiving invoices for vessel related services from external parties.
Asset function group | 025 | Internal invoices | Internal invoicing |  |  |  |  | Submitting and receiving invoices for vessel related services to or from internal parties.
Asset function leaf | 025.1 | Internal invoices, outgoing | Internal invoicing - submitting |  |  |  |  | Submitting of invoices for vessel related services to internal parties.
Asset function leaf | 025.2 | Internal invoices, incoming | Internal invoicing - receiving |  |  |  |  | Receiving invoices for vessel related services from internal parties.
Asset function group | 030 | Reference requirements | Requirements definition |  |  |  |  | Defining technical and procedural requirements for a vessel.
Asset function leaf | 031 | Class rules | Class rules compliance |  |  |  |  | The class rules that the vessel shall comply with, e.g.: - regime (HSLC, Offshore, Ship) - edition - parts and chapters.
Asset function leaf | 032 | Statutory regulations | Statutory regulations compliance |  |  |  |  | The statutory regulations that the vessel shall comply with, e.g.: - regulation names - editions.
Asset function leaf | 033 | National regulations | National regulations compliance |  |  |  |  | The national regulations that the vessel shall comply with, e.g.: - regulation names - editions.
Asset function leaf | 034 | Standards | Standards compliance |  |  |  |  | The standards that the vessel shall comply with, e.g.: - standards names - editions.
Asset function group | 035 | Documentation requirements | Documentation requiring |  |  |  |  | Requiring documentation for: - design assessment of vessel and products intended to be installed on board the vessel - verification of construction of vessel and products intended to be installed on board the vessel - qualification of builder and manufacturers of products intended to be installed on board the vessel - operational support of vessel and products intended to be installed on board the vessel.
Asset function leaf | 035.1 | Documentation requirements - vessel | Documentation requiring for vessels |  |  |  |  | Requiring documentation for: - design assessment of vessel - verification of construction of vessel - qualification of builder - operational support of vessel.
Asset function leaf | 035.2 | Documentation requirements - products | Documentation requiring for products |  |  |  |  | Requiring documentation for: - design assessment of products intended to be installed on board the vessel - verification of construction of products intended to be installed on board the vessel - qualification of manufacturers of products intended to be installed on board the vessel - operational support of products intended to be installed on board the vessel.
Asset function leaf | 035.3 | On board documentation | Documentation requiring for operational support of vessel | Product type | Z11 | On board documentation | Documentation required to be carried on board during operation. | Requiring documentation for operational support of vessel.
Asset function leaf | 036 | Compliance document requirements | Compliance document requiring |  |  |  |  | Requiring compliance documents for products intended to be installed on board the vessel.
Asset function group | 037 | Survey requirements | Surveyor tasks requiring |  |  |  |  | Tasks required to be performed by the recognised organisation's surveyors, targeting the vessel and products intended to be installed on board the vessel, during construction and operation.
Asset function leaf | 037.1 | Survey requirements, vessel under construction | Surveyor tasks requiring, vessel under construction |  |  |  |  | Tasks required to be performed by the recognised organisation's surveyors, targeting the vessel during construction.
Asset function leaf | 037.2 | Survey requirements, products intended to be installed on board | Surveyor tasks requiring, products intended to be installed on board the vessel |  |  |  |  | Tasks required to be performed by the recognised organisation's surveyors, targeting products intended to be installed on board the vessel, during construction.
Asset function leaf | 037.3 | Survey requirements, vessel in operation | Surveyor tasks requiring, vessel in operation |  |  |  |  | Tasks required to be performed by the recognised organisation's surveyors, targeting the vessel and products installed on board the vessel, during operation.
Asset function group | 038 | Survey arrangement systems | Survey arrangements |  |  |  |  | The survey arrangements that apply to the vessel, for service Fleet in service (FiS). Survey arrangements are alternatives to periodical surveys for main class.
Asset function leaf | 038.1 | Planned maintenance system (PMS) | Survey arrangement planned maintenance system | Product type | F101 | Processing system | A processing system running a planned maintenance system (PMS). The PMS may cover e.g. machinery or drilling. | A survey arrangement based on audits of an approved and implemented planned maintenance system on board covering all items in the machinery or drilling list.
Asset function leaf | 038.2 | Condition based maintenance | Survey arrangement condition based maintenance | Product type | I101 | Control and monitoring system | A survey arrangement based on audits of an approved and implemented condition based maintenance system. Applicable for selected machinery items which are part of the machinery or drilling list. Maintenance tasks are established and planned based on one or more condition monitoring methods, diagnostics and prognostics | A survey arrangement based on audits of an approved and implemented condition based maintenance system. Applicable for selected machinery items which are part of the machinery or drilling list. Maintenance tasks are established and planned based on one or more condition monitoring methods, diagnostics and prognostics
Asset function leaf | 038.3 | Thrusters condition monitoring | Survey arrangement thrusters condition monitoring | Product type | I101 | Control and monitoring system | A survey arrangement based on audits of an approved and implemented condition monitoring program on board. The arrangement allows the manager to adjust the maintenance intervals based on condition monitoring of the thrusters, e.g. by means of vibration and oil analyses. Such monitoring may be accepted as an alternative to periodical survey of the thrusters. | Condition monitoring of the thrusters.
Asset function leaf | 038.4 | Hull planned maintenance system (HPMS) | Survey arrangement hull planned maintenance | Product type | F101 | Processing system |  | A survey arrangement based on audits of an approved and implemented planned maintenance system on board covering all items in the hull inventory list.
Asset function leaf | 038.5 | Planned maintenance system, reliability centered | Survey arrangement planned maintenance, reliability centred | Product type | F101 | Processing system |  | A survey arrangement based on audits of an approved and implemented planned maintenance system based on reliability centred maintenance (RCM) analyses.
Asset function leaf | 038.6 | Machinery bearing wear monitoring | Survey arrangement machinery bearing wear monitoring |  |  |  | A survey arrangement based on audits of an approved and implemented condition monitoring program on board that relates to the machinery bearings. | A survey arrangement based on audits of an approved and implemented condition monitoring program on board that relates to the machinery bearings.
Asset function leaf | 038.7 | Shared structural inspection | Survey arrangement shared structural inspection program | Product type | F101 | Processing system | A survey arrangement based on audits of an approved and implemented shared structural inspection program on board. | A survey arrangement based on audits of an approved and implemented shared structural inspection (SSI) program allowing up to half of the structure, covered by the unit's IIP (In-service inspection plan) structural inspection programme, to be inspected by owner's qualified personell.
Asset function group | 040 | Planning and reporting | Planning and reporting |  |  |  |  | Planning and reporting of vessel related services.
Asset function leaf | 041 | Documentation schedules | Documentation scheduling |  |  |  |  | Scheduling of documentation that shall be submitted to and from external and internal parties, e.g.: - documents for plan approval - documentation of approval process (approval letters).
Asset function leaf | 042 | Approval plans | Approval planning |  |  |  |  | Planning of the approval activities.
Asset function leaf | 043 | Approval reports | Approval reporting |  |  |  |  | Reporting of the approval activities, e.g.: - approval status related to documentation requirements - approval status related to customer documents
Asset function leaf | 044 | Fabrication schedules | Fabrication scheduling |  |  |  |  | Scheduling of the fabrication of the vessel and products intended to be installed on board the vessel.
Asset function leaf | 045 | Fabrication survey plans | Fabrication survey planning |  |  |  |  | Planning of the survey activities relating to fabrication of the vessel and products intended to be installed on board the vessel.
Asset function leaf | 046 | Fabrication survey reports | Fabrication survey reporting |  |  |  |  | Reporting of the survey activities relating to fabrication of the vessel and and products intended to be installed on board the vessel.
Asset function leaf | 047 | Operational survey plans | Operational survey planning |  |  |  |  | Planning of operational surveys of the vessel.
Asset function leaf | 048 | Operational survey reports | Operational survey reporting |  |  |  |  | Reporting of operational surveys of the vessel.
Asset function leaf | 049 | Planning and reporting, other | Planning and reporting, other services |  |  |  |  | Planning and reporting of other vessel related services than those described in 041 to 048.
Asset function group | 050 | Compliance documents | Compliance documents issuing and renewing |  |  |  |  | Issuing and renewing of compliance documents relating to the: - vessel - products installed or intended to be installed on board the vessel - vessel's owner or operator - personnel working on the vessel.
Asset function group | 051 | Vessel compliance documents | Vessel compliance documents issuing and renewing |  |  |  |  | Issuing and renewing of the vessel's compliance documents.
Asset function leaf | 051.1 | Classification certificates | Classification certificates issuing and renewing |  |  |  |  | Issuing and renewing of the vessel's classification certificate.
Asset function leaf | 051.2 | Statutory certificates | Statutory certificates issuing and renewing |  |  |  |  | Issuing and renewing of the vessel's statutory certificates.
Asset function leaf | 051.3 | Statements of compliance | Statements of compliance issuing and renewing |  |  |  |  | Issuing and renewing of the vessel's statements of compliance
Asset function leaf | 052 | Company compliance documents | Company compliance documents issuing and renewing |  |  |  |  | Issuing and renewing of company compliance documents, for companies controlling or delivering services to the vessel.
Asset function leaf | 053 | Personnel compliance documents | Personnel compliance documents issuing and renewing |  |  |  |  | Issuing and renewing of personnel compliance documents, for personnel delivering services to the vessel.
Asset function leaf | 054 | Product certificates | Product compliance documents issuing and renewing |  |  |  |  | Issuing and renewing of compliance documents relating to products installed or intended to be installed on board the vessel.
Asset function group | 060 | Quality assurance | Quality assurance |  |  |  |  | Quality assurance, or QA for short, is the systematic monitoring and evaluation of the various aspects of a vessel related project, service or facility to maximize the probability that minimum standards of quality are being attained by the production process. QA cannot absolutely guarantee the production of quality products. Two principles included in QA are: "Fit for purpose" - the product should be suitable for the intended purpose; and "Right first time" - mistakes should be eliminated. QA includes regulation of the quality of raw materials, products, services related to production, and management, production and inspection processes.
Asset function leaf | 061 | Quality standards | Quality standards application |  |  |  |  | Application of standards, e.g. ISO 9001, in order to perform quality assurance upon services related to the vessel.
Asset function leaf | 062 | Recognised organisation internal audits | Recognised organisation internal audits |  |  |  |  | Auditing of the recognised organisation's organisational units delivering services to the vessel, e.g. the site team, performed by other units within the recognised organisation.
Asset function leaf | 063 | Audits performed upon the recognised organisation | Auditing performed upon the recognised organisation |  |  |  |  | Auditing of the recognised organisation's organisational units delivering services to the vessels, e.g. the site team, performed by external parties.
Asset function leaf | 064 | Audits performed by the recognised organisation | Auditing performed by the recognised organisation |  |  |  |  | Auditing of external parties delivering services to the vessel, performed by the recognised organisation.
Asset function leaf | 065 | Assessment of builders | Assessment of builders |  |  |  |  | Quality assessment of yards building, modifying or reparing the vessel, or parts of the vessel.
Asset function leaf | 066 | Assessment of subcontractors | Assessment of subcontractors |  |  |  |  | Quality assessment of subcontractors (e.g. manufacturers) to yards building, modifying or reparing the vessel, or parts of the vessel.
Asset function leaf | 067 | Complaints | Complaints handling |  |  |  |  | Handling of complaints from external or internal parties related to the recognised organisation's services to the vessel.
Asset function group | 070 | Technical information | Technical information |  |  |  |  | General technical information related to the vessel.
Asset function leaf | 071 | Vessel specification | Vessel specification |  |  |  |  | Overall technical specification of the vessel and its equipment.
Asset function leaf | 072 | Inventory | Inventory compilation |  |  |  |  | An overview of the physical items (hull and equipment) on board the vessel. The inventory may include information about the materials used in the items.
Asset function leaf | 073 | Manning and passengers | Manning and passengers carriage |  |  |  |  | Requirements and limitations to: - manning of the vessel, i.e. the master and the crew required for navigation, engineering and maintenance of the vessel or engaged to provide services for the persons carried on board - carriage of special personnel, i.e. persons who are needed for the particular operational duties of the vessel - passengers, i.e. every person other than the master and the members of the crew or other persons employed or enganged in any capacity on board a vessel on the business of that vessel, excepting children under one year of age.
Asset function leaf | 074 | Commissioning | Commissioning |  |  |  |  | Commissioning is the process of assuring that all systems and products on the vessel are installed and tested according to contractual requirements between the builder and the owner. The main objective of commissioning is to effect the safe and orderly handover of the vessel from the builder to the owner, guaranteeing its operability in terms of performance, reliability, safety and information traceability. Additionally, when executed in a planned and effective way, commissioning normally represents an essential factor for the fulfillment of schedule, costs, safety and quality requirements of the project.
Asset function leaf | 075 | Sea trial | Sea trial |  |  |  |  | A sea trial is the testing phase of a vessel. It is usually the last phase of construction and takes place on open water, and can last from a few hours to many days. Sea trials are conducted to measure a vessel’s performance and general seaworthiness. Testing of a vessel’s speed, maneuverability, equipment and safety features are usually conducted. Usually in attendance are technical representatives from the builder, governing and certification officials, and representatives of the owners. Successful sea trials subsequently lead to a vessel’s certification for commissioning and acceptance by its owner. Sea trials can also refer to a short test trip undertaken by a prospective buyer of a new or used vessel as one determining factor in whether to purchase the vessel.
Asset function leaf | 076 | Signboards | Signboards placement |  |  |  |  | Signboards are any kind of visual graphics created to display information to a persons on board the vessel. Rules and regulations set up requirements to placements of signboards providing safety or operational related messages.
Asset function leaf | 077 | Spare parts | Spare parts carrying |  |  |  |  | Carrying spare parts for on board equipment. Lists of recommended spare parts may be found in the class rules.
Asset function leaf | 078 | Decommissioning | Decommissioning |  |  |  |  | The process for removing the vessel from operation, scrapping.
Asset function group | 080 | Vessel management | Vessel management |  |  |  |  | Vessel management in the operational phase, e.g.: - operation - maintenance - inspection - safety management - security management.
Asset function group | 081 | Vessel operation | Vessel operating |  |  |  |  | Vessel in-service operation.
Asset function leaf | 081.1 | Voyage data | Voyage describing | Product type | F201 | Voyage data | Data describing voyages performed by the vessel. | Describing voyages performed by the vessel.
Asset function leaf | 081.2 | Loading condition | Loading describing | Product type | F411 | Loading data | Data describing the loading condition of the vessel, e.g. draft. | Describing the loading condition of the vessel, e.g. draft.
Asset function group | 082 | Maintenance | Maintenance |  |  |  |  | Vessel maintenance performed by the crew, service suppliers or yards, covering e.g.: - ad-hoc maintenance - planned maintenance - repairs.
Asset function leaf | 082.1 | Repair | Repairing |  |  |  |  | Repairing the vessel or its equipment.
Asset function leaf | 083 | Logging | Logging |  |  |  |  | Logging of events related to the operation of the vessel.
Asset function leaf | 084 | Inspection planning | Inspection planning |  |  |  |  | Planning of inspections performed upon the vessel and its equipment, performed by e.g. - crew - classification society - flag, port or coastal state authorities - charterers.
Asset function leaf | 085 | Inspection reporting | Inspection reporting |  |  |  |  | Reporting of inspections performed upon the vessel and its equipment, performed by e.g. - crew - classification society - flag, port or coastal state authorities - charterers.
Asset function group | 086 | Safety management | Safety management |  |  |  |  | A structured and documented system enabling the Company (owner / manager) of the vessel to implement effectivly the Company's safety and environmental protection policy.
Asset function group | 086.1 | Safety management, objectives and functional requirements | Safety management, objectives and functional requirements
Asset function group | 086.11 | Safety management, objectives | Safety management, objectives |  |  |  | ISM Code 1.2 | ISM Code 1.2
Asset function leaf | 086.111 | Safety management, objectives of the Code | Safety management, objectives of the Code |  |  |  | ISM Code 1.2.1 | ISM Code 1.2.1
Asset function group | 086.112 | Safety management, objectives of the company | Safety management, objectives of the company |  |  |  | ISM Code 1.2.2 | ISM Code 1.2.2
Asset function leaf | 086.1121 | Safety management, safe practises and working environment | Safety management, safe practises and working environment |  |  |  | ISM Code 1.2.2.1 | ISM Code 1.2.2.1
Asset function leaf | 086.1122 | Safety management, risk assessment and safeguarding | Safety management, risk assessment and safeguarding |  |  |  | ISM Code 1.2.2.2 | ISM Code 1.2.2.2
Asset function leaf | 086.1123 | Safety management, continuous improvement | Safety management, continuous improvement |  |  |  | ISM Code 1.2.2.3 | ISM Code 1.2.2.3
Asset function group | 086.113 | Safety management, objectives of the system | Safety management, objectives of the system |  |  |  | ISM Code 1.2.3 | ISM Code 1.2.3
Asset function leaf | 086.1131 | Safety management, compliance with mandatory requirements, laws and regulations | Safety management, compliance with mandatory requirements, laws and regulations |  |  |  | ISM Code 1.2.3.1 | ISM Code 1.2.3.1
Asset function leaf | 086.1132 | Safety management, recommended codes, guidelines and standards taken into account | Safety management, recommended codes, guidelines and standards taken into account |  |  |  | ISM Code 1.2.3.2 | ISM Code 1.2.3.2
Asset function group | 086.2 | Safety management, management and organisation | Safety management, management and organisation
Asset function group | 086.21 | Safety management, policy | Safety management, policy |  |  |  | ISM Code 2.0 | ISM Code 2.0
Asset function leaf | 086.211 | Safety management, achievement of objectives | Safety management, achievement of objectives |  |  |  | ISM Code 2.1 | ISM Code 2.1
Asset function leaf | 086.212 | Safety management, policy implementation and maintenance | Safety management, policy implementation and maintenance |  |  |  | ISM Code 2.2 | ISM Code 2.2
Asset function group | 086.22 | Safety management, responsibilities and authorities | Safety management, responsibilities and authorities |  |  |  | ISM Code 3.0 | ISM Code 3.0
Asset function leaf | 086.221 | Safety management, reporting of operational responsibility | Safety management, reporting of operational responsibility |  |  |  | ISM Code 3.1 | ISM Code 3.1
Asset function leaf | 086.222 | Safety management, definition of responsibility, authority and interrelation | Safety management, definition of responsibility, authority and interrelation |  |  |  | ISM Code 3.2 | ISM Code 3.2
Asset function leaf | 086.223 | Safety management, ensuring of adequate resources and support | Safety management, ensuring of adequate resources and support |  |  |  | ISM Code 3.3 | ISM Code 3.3
Asset function leaf | 086.23 | Safety management, designated person ashore | Safety management, designated person ashore |  |  |  | ISM Code 4.0 | ISM Code 4.0
Asset function group | 086.24 | Safety management, Master's responsibility and authority | Safety management, Master's responsibility and authority |  |  |  | ISM Code 5.0 | ISM Code 5.0
Asset function group | 086.241 | Safety management, definition and documentation of Master's responsibility | Safety management, definition and documentation of Master's responsibility |  |  |  | ISM Code 5.1 | ISM Code 5.1
Asset function leaf | 086.2411 | Safety management, Master's implementation of the policy | Safety management, Master's implementation of the policy |  |  |  | ISM Code 5.1.1 | ISM Code 5.1.1
Asset function leaf | 086.2412 | Safety management, motivation of the crew | Safety management, motivation of the crew |  |  |  | ISM Code 5.1.2 | ISM Code 5.1.2
Asset function leaf | 086.2413 | Safety management, issuing of orders and instructions | Safety management, issuing of orders and instructions |  |  |  | ISM Code 5.1.3 | ISM Code 5.1.3
Asset function leaf | 086.2414 | Safety management, Master's verification | Safety management, Master's verification |  |  |  | ISM Code 5.1.4 | ISM Code 5.1.4
Asset function leaf | 086.2415 | Safety management, Master's review | Safety management, Master's review |  |  |  | ISM Code 5.1.5 | ISM Code 5.1.5
Asset function leaf | 086.242 | Safety management, Master's overriding authority | Safety management, Master's overriding authority |  |  |  | ISM Code 5.2 | ISM Code 5.2
Asset function group | 086.3 | Safety management, resources and personnel | Safety management, resources and personnel |  |  |  | ISM Code 6 | ISM Code 6
Asset function group | 086.31 | Safety management, Master's qualification and support | Safety management, Master's qualification and support |  |  |  | ISM Code 6.1 | ISM Code 6.1
Asset function leaf | 086.311 | Safety management, Master's qualifications for command | Safety management, Master's qualifications for command |  |  |  | ISM Code 6.1.1 | ISM Code 6.1.1
Asset function leaf | 086.312 | Safety management, Master's knowledge of system | Safety management, Master's knowledge of system |  |  |  | ISM Code 6.1.2 | ISM Code 6.1.2
Asset function leaf | 086.313 | Safety management, company support to Master | Safety management, company support to Master |  |  |  | ISM Code 6.1.3 | ISM Code 6.1.3
Asset function group | 086.32 | Safety management, certification of seafarers and manning | Safety management, certification of seafarers and manning |  |  |  | ISM Code 6.2 | ISM Code 6.2
Asset function leaf | 086.321 | Safety management, ensuring qualified, certificated and medically fit seafarers | Safety management, ensuring qualified, certificated and medically fit seafarers |  |  |  | ISM Code 6.2.1 | ISM Code 6.2.1
Asset function leaf | 086.322 | Safety management, ensuring appropriate manning | Safety management, ensuring appropriate manning |  |  |  | ISM Code 6.2.2 | ISM Code 6.2.2
Asset function leaf | 086.33 | Safety management, familiarisation and training | Safety management, familiarisation and training |  |  |  | ISM Code 6.3 | ISM Code 6.3
Asset function leaf | 086.34 | Safety management, understanding of rules and regulations | Safety management, understanding of rules and regulations |  |  |  | ISM Code 6.4 | ISM Code 6.4
Asset function leaf | 086.35 | Safety management, procedures for training | Safety management, procedures for training |  |  |  | ISM Code 6.5 | ISM Code 6.5
Asset function leaf | 086.36 | Safety management, working language | Safety management, working language |  |  |  | ISM Code 6.6 | ISM Code 6.6
Asset function leaf | 086.37 | Safety management, effective communication in execution of duties | Safety management, effective communication in execution of duties |  |  |  | ISM Code 6.7 | ISM Code 6.7
Asset function leaf | 086.4 | Safety management, shipboard operations | Safety management, shipboard operations |  |  |  | ISM Code 7 | ISM Code 7
Asset function group | 086.5 | Safety management, emergency preparedness | Safety management, emergency preparedness |  |  |  | ISM Code 8 | ISM Code 8
Asset function leaf | 086.51 | Safety management, emergency identification and response | Safety management, emergency identification and response |  |  |  | ISM Code 8.1 | ISM Code 8.1
Asset function leaf | 086.52 | Safety management, programmes for drills and exercises | Safety management, programmes for drills and exercises |  |  |  | ISM Code 8.2 | ISM Code 8.2
Asset function leaf | 086.53 | Safety management, company response to emergencies | Safety management, company response to emergencies |  |  |  | ISM Code 8.3 | ISM Code 8.3
Asset function group | 086.6 | Safety management, reports and analysis of non-conformities, accidents and hazardous occurrences | Safety management, reports and analysis of non-conformities, accidents and hazardous occurrences |  |  |  | ISM Code 9 | ISM Code 9
Asset function leaf | 086.61 | Safety management, investigation and analysis | Safety management, investigation and analysis |  |  |  | ISM Code 9.1 | ISM Code 9.1
Asset function leaf | 086.62 | Safety management, implementation of corrective actions | Safety management, implementation of corrective actions |  |  |  | ISM Code 9.2 | ISM Code 9.2
Asset function group | 086.7 | Safety management, maintenance of vessel and equipment | Safety management, maintenance of vessel and equipment |  |  |  | ISM Code 10 | ISM Code 10
Asset function leaf | 086.71 | Safety management, ensuring vessel is maintained | Safety management, ensuring vessel is maintained |  |  |  | ISM Code 10.1 | ISM Code 10.1
Asset function group | 086.72 | Safety management, maintenance system | Safety management, maintenance system |  |  |  | ISM Code 10.2 | ISM Code 10.2
Asset function leaf | 086.721 | Safety management, inspection intervals | Safety management, inspection intervals |  |  |  | ISM Code 10.2.1 | ISM Code 10.2.1
Asset function leaf | 086.722 | Safety management, non-conformities reported | Safety management, non-conformities reported |  |  |  | ISM Code 10.2.2 | ISM Code 10.2.2
Asset function leaf | 086.723 | Safety management, corrective action | Safety management, corrective action |  |  |  | ISM Code 10.2.3 | ISM Code 10.2.3
Asset function leaf | 086.724 | Safety management, maintenance records | Safety management, maintenance records |  |  |  | ISM Code 10.2.4 | ISM Code 10.2.4
Asset function leaf | 086.73 | Safety management, promotion of reliability | Safety management, promotion of reliability |  |  |  | ISM Code 10.3 | ISM Code 10.3
Asset function leaf | 086.74 | Safety management, establishment and implementation of maintenance routines | Safety management, establishment and implementation of maintenance routines |  |  |  | ISM Code 10.4 | ISM Code 10.4
Asset function group | 086.8 | Safety management, management system functions | Safety management, management system functions
Asset function group | 086.81 | Safety management, documentation | Safety management, documentation |  |  |  | ISM Code 11 | ISM Code 11
Asset function leaf | 086.811 | Safety management, document control | Safety management, document control |  |  |  | ISM Code 11.1 | ISM Code 11.1
Asset function group | 086.812 | Safety management, document handling | Safety management, document handling |  |  |  | ISM Code 11.2 | ISM Code 11.2
Asset function leaf | 086.8121 | Safety management, availability of documents | Safety management, availability of documents |  |  |  | ISM Code 11.2.1 | ISM Code 11.2.1
Asset function leaf | 086.8122 | Safety management, review and approval of changes | Safety management, review and approval of changes |  |  |  | ISM Code 11.2.2 | ISM Code 11.2.2
Asset function leaf | 086.8123 | Safety management, removal of obsolete documents | Safety management, removal of obsolete documents |  |  |  | ISM Code 11.2.3 | ISM Code 11.2.3
Asset function leaf | 086.813 | Safety management, effective documentation | Safety management, effective documentation |  |  |  | ISM Code 11.3 | ISM Code 11.3
Asset function group | 086.82 | Safety management, company verification, review and evaluation | Safety management, company verification, review and evaluation |  |  |  | ISM Code 12 | ISM Code 12
Asset function leaf | 086.821 | Safety management, internal audits | Safety management, internal audits |  |  |  | ISM Code 12.1 | ISM Code 12.1
Asset function leaf | 086.822 | Safety management, delegated tasks | Safety management, delegated tasks |  |  |  | ISM Code 12.2 | ISM Code 12.2
Asset function leaf | 086.823 | Safety management, management review | Safety management, management review |  |  |  | ISM Code 12.3 | ISM Code 12.3
Asset function leaf | 086.824 | Safety management, procedures for audits and corrective actions | Safety management, procedures for audits and corrective actions |  |  |  | ISM Code 12.4 | ISM Code 12.4
Asset function leaf | 086.825 | Safety management, ensurance of internal auditor independence | Safety management, ensurance of internal auditor independence |  |  |  | ISM Code 12.5 | ISM Code 12.5
Asset function leaf | 086.826 | Safety management, audit and review follow-up | Safety management, audit and review follow-up |  |  |  | ISM Code 12.6 | ISM Code 12.6
Asset function leaf | 086.827 | Safety management, timely corrective action | Safety management, timely corrective action |  |  |  | ISM Code 12.7 | ISM Code 12.7
Asset function group | 086.83 | Safety management, certification and periodical verification | Safety management, certification and periodical verification |  |  |  | ISM Code 13 and 14 | ISM Code 13 and 14
Asset function leaf | 086.831 | Safety management, timely request for periodic verification | Safety management, timely request for periodic verification |  |  |  | ISM Code 13.4, 13.5, 13.8 and 13.9 | ISM Code 13.4, 13.5, 13.8 and 13.9
Asset function leaf | 086.832 | Safety management, initial implementation of the Code | Safety management, initial implementation of the Code |  |  |  | ISM Code 14 | ISM Code 14
Asset function group | 086.9 | Safety management, other functions | Safety management, other functions
Asset function leaf | 086.91 | Safety management, class assessment | Safety management, class assessment
Asset function leaf | 087 | Events | Events occurrence |  |  |  |  | Occurrence of events related to the vessel, covering accidents and dangerous situations, e.g.: - fatalities - fire - flooding - grounding - loss of seering - loss of propulsion.
Asset function group | 088 | Security management | Security management
Asset function group | 088.1 | Security management, company and ship information | Security management, company and ship information
Asset function leaf | 088.11 | Security management, company objective | Security management, company objective
Asset function leaf | 088.12 | Security management, ship data | Security management, ship data
Asset function leaf | 088.13 | Security management, scope and limitations | Security management, scope and limitations
Asset function group | 088.2 | Security management, security assessment | Security management, security assessment
Asset function group | 088.21 | Security management, security assessment documentation | Security management, security assessment documentation
Asset function leaf | 088.211 | Security management, qualifications | Security management, qualifications
Asset function leaf | 088.212 | Security management, expert assistance | Security management, expert assistance
Asset function leaf | 088.213 | Security management, information required | Security management, information required
Asset function leaf | 088.214 | Security management, elements to include as part of the assessment | Security management, elements to include as part of the assessment
Asset function leaf | 088.215 | Security management, protection | Security management, protection
Asset function group | 088.22 | Security management, security assessment threats and vulnerabilities | Security management, security assessment threats and vulnerabilities
Asset function leaf | 088.221 | Security management, examination of access | Security management, examination of access
Asset function leaf | 088.222 | Security management, identification of existing security measures | Security management, identification of existing security measures
Asset function leaf | 088.223 | Security management, possible threats | Security management, possible threats
Asset function leaf | 088.224 | Security management, potential vulnerabilities | Security management, potential vulnerabilities
Asset function leaf | 088.225 | Security management, on-scene security survey | Security management, on-scene security survey
Asset function group | 088.3 | Security management, ship security plan (SSP) | Security management, ship security plan (SSP)
Asset function leaf | 088.31 | Security management, ship security plan (SSP) documentation | Security management, ship security plan (SSP) documentation
Asset function group | 088.32 | Security management, organisation, training and drills | Security management, organisation, training and drills
Asset function leaf | 088.321 | Security management, company statement | Security management, company statement
Asset function leaf | 088.322 | Security management, ship organisation and communication | Security management, ship organisation and communication
Asset function leaf | 088.323 | Security management, company security officer (CSO) | Security management, company security officer (CSO)
Asset function leaf | 088.324 | Security management, ship security officer (SSO) | Security management, ship security officer (SSO)
Asset function leaf | 088.325 | Security management, shipboard personnel | Security management, shipboard personnel
Asset function group | 088.326 | Security management, training, drills and exercises | Security management, training, drills and exercises
Asset function leaf | 088.3261 | Security management, training of the ship security officer | Security management, training of the ship security officer
Asset function leaf | 088.3262 | Security management, training of security shipboard personnel | Security management, training of security shipboard personnel
Asset function leaf | 088.3263 | Security management, other shipboard personnel training | Security management, other shipboard personnel training
Asset function leaf | 088.3264 | Security management, drill intervals | Security management, drill intervals
Asset function leaf | 088.3265 | Security management, exercises | Security management, exercises
Asset function leaf | 088.327 | Security management, audits | Security management, audits
Asset function leaf | 088.328 | Security management, periodic reviews | Security management, periodic reviews
Asset function group | 088.33 | Security management, reporting | Security management, reporting
Asset function leaf | 088.331 | Security management, interface with port facilities | Security management, interface with port facilities
Asset function leaf | 088.332 | Security management, dangerous goods | Security management, dangerous goods
Asset function leaf | 088.333 | Security management, declaration of security (DoS) | Security management, declaration of security (DoS)
Asset function leaf | 088.334 | Security management, administration of ship security plan | Security management, administration of ship security plan
Asset function leaf | 088.335 | Security management, security equipment | Security management, security equipment
Asset function leaf | 088.336 | Security management, ship security alert system (SSAS) | Security management, ship security alert system (SSAS)
Asset function leaf | 088.337 | Security management, records | Security management, records
Asset function leaf | 088.338 | Security management, crewing and charterers | Security management, crewing and charterers
Asset function group | 088.4 | Security management, ship security measures | Security management, ship security measures
Asset function leaf | 088.41 | Security management, access to the ship | Security management, access to the ship
Asset function leaf | 088.42 | Security management, restricted areas | Security management, restricted areas
Asset function leaf | 088.43 | Security management, handling of cargo | Security management, handling of cargo
Asset function leaf | 088.44 | Security management, delivery of ship's stores | Security management, delivery of ship's stores
Asset function leaf | 088.45 | Security management, handling of unaccompanied baggage | Security management, handling of unaccompanied baggage
Asset function leaf | 088.46 | Security management, monitoring the security of the ship | Security management, monitoring the security of the ship
Asset function group | 088.49 | Security management, other security measures | Security management, other security measures
Asset function leaf | 088.491 | Security management, differing security levels | Security management, differing security levels
Asset function leaf | 088.492 | Security management, activities not covered by the Code | Security management, activities not covered by the Code
Asset function leaf | 088.493 | Security management, response to security threats | Security management, response to security threats
Asset function leaf | 088.494 | Security management, response to security instructions | Security management, response to security instructions
Asset function leaf | 088.495 | Security management, evacuation | Security management, evacuation
Asset function group | 100a | Main structure | Structural strength
Asset function group | 100 | Main structure | Structural strength general
Asset function group | 101 | Structural materials | Structural materials use |  |  |  | Materials used for the construction of the main vessel structure. Materials used for constructions of secondary structures (e.g. drillfloor), and for products (e.g. hatches, pipes, machinery) is covered by the functions related to such items. | Use of materials for the construction of the main vessel structure. Use of materials for constructions of secondary structures (e.g. drillfloor), and for products (e.g. hatches, pipes, machinery) is covered by the functions related to such items.
Asset function leaf | 101.1 | Structural materials, steel | Structural materials use - steel | Product type | M101 | Steel material | Steel materials used for the construction of the main vessel structure. | Use of steel materials for the construction of the main vessel structure.
Asset function leaf | 101.2 | Structural materials, aluminium | Structural materials use - aluminium | Product type | M102 | Aluminium material | Aluminium materials used for the construction of the main vessel structure. | Use of aluminium materials for the construction of the main vessel structure.
Asset function leaf | 101.3 | Structural materials, composite | Structural materials use - composite | Product type | M103 | Composite material | Composite materials used for the construction of the main vessel structure. | Use of composite materials for the construction of the main vessel structure.
Asset function leaf | 101.4 | Structural materials, concrete | Structural materials use - concrete | Product type | M104 | Concrete material | Concrete materials used for the construction of the main vessel structure. | Use of concrete materials for the construction of the main vessel structure.
Asset function leaf | 101.5 | Structural materials, wood | Structural materials use - wood | Product type | M105 | Wood material | Wood materials used for the construction of the main vessel structure. | Use of wood materials for the construction of the main vessel structure.
Asset function group | 102 | Corrosion prevention system | Corrosion prevention
Asset function leaf | 102.1 | Coating | Corrosion prevention by coating | Product type | M11 | Coating
Asset function leaf | 102.2 | Sacrificial anodes | Corrosion prevention by sacrificial anodes | Product type | H901 | Sacrificial anode | Metal rods attached to the surface of a metal structure, used to control the corrosion of the structure by making the rods and the structure to the anodes and cathode of electrochemical cells. | Control of the corrosion of a structure by attaching metal rods to the surface of the structure, therby making the rods and the structure to the anodes and cathode of electrochemical cells.
Asset function leaf | 102.3 | Impressed current system | Corrosion prevention by impressed current | Product type | E204 | Impressed current system | A direct current (DC) power system impressing a current between anodes and the structure, providing corrosion prevention for the structure. | Impressing a direct current (DC) between anodes and the structure, providing corrosion prevention for the structure.
Asset function leaf | 102.4 | Cathodic protection monitoring system | Corrosion prevention monitoring | Product type | I101 | Control and monitoring system | A system monitoring the effect of the corrosion prevention. | Monitoring the effect of the corrosion prevention.
Asset function group | 103 | Structural fabrication | Structural fabrication
Asset function leaf | 103.1 | Welding | Structural fabrication by welding
Asset function group | 104 | Voids | No containment |  |  |  | Voids: Enclosed spaces not used for containment of cargo or for other specific purpose. Pipes, cables etc. may pass through voids. | No containment.
Asset function group | 104.1 | Voids | No containment in enclosed spaces or integral tanks |  |  |  | Enclosed spaces or integral tanks not used for containment of cargo or for other specific purpose. | No containment in enclosed spaces or integral tanks.
Asset function leaf | 104.1i | Void; [H101] Void hold; [H103] Void combined hold and tank; [H121] Void tank; [H122] Void centre tank; [H123] Void side tank; [H124] Void topside tank; [H125] Void double side tank; [H126] Void hopper tank; [H127] Void double bottom tank; [H128] Void double bottom / side tank; [H129] Void stool tank; [H131] Void fore peak tank; [H132] Void aft peak tank; [H133] Void stern tank; [H134] Void deep tank; [H135] Void engine room tank; [H151] Void column tank; [H152] Void pontoon tank; [H153] Void brace compartment; [H154] Void sponson; [H155] Void foundation tank; [H156] Void blister; [H231] Void space | No containment in an integral enclosed space or integral tank. | Product selection | HS1 | Integral compartment | An individual enclosed space or integral tank not used for containment of cargo or for other specific purpose. | No containment in an integral enclosed space or integral tank.
Asset function leaf | 105 | Tonnage | Volume estimating |  |  |  | An estimate of the vessel's volume, based on measurements and calculations. | Estimating the vessel's volume, based on measurements and calculations.
Asset function group | 106 | Markings on structure | Marking
Asset function leaf | 106.1 | Vessel identification marks | Marking, vessel identification | Product type | H902 | Mark
Asset function leaf | 106.2 | Draught marks | Marking, draught | Product type | H902 | Mark
Asset function leaf | 106.3 | Load line mark | Marking, load line | Product type | H902 | Mark
Asset function leaf | 106.4 | Tonnage mark | Marking, tonnage | Product type | H902 | Mark
Asset function leaf | 106.5 | Bottom survey marks | Marking, bottom survey | Product type | H902 | Mark
Asset function leaf | 106.6 | Bulk carrier 'Delta' mark | Marking, bulk carrier 'Delta' | Product type | H902 | Mark
Asset function group | 107 | Structural monitoring systems | Structural monitoring |  |  |  | Systems monitoring the vessel's structure. | Monitoring the vessel's structure.
Asset function leaf | 107.1 | Hull monitoring system | Hull monitoring | Product type | I101 | Control and monitoring system | A system monitoring the structure globally and/or locally, by measuring - loads, e.g. environment, propulsion - responses, e.g. accelerations, strains, movements. | Monitoring the structure globally and/or locally, by measuring - loads, e.g. environment, propulsion - responses, e.g. accelerations, strains, movements.
Asset function leaf | 107.2 | Loading computer | Loading conditions control | Product type | F101 | Processing system | A computer based system for calculation and control of loading conditions for compliance with the applicable stability requirements and longitudinal and local strength requirements. The loading computer system consists of software (calculation program) and the computer (hardware) on which it runs. Also denoted 'stability instrument'. | Calculation and control of loading conditions for compliance with the applicable stability requirements and longitudinal and local strength requirements.
Asset function leaf | 107.3 | Draught and inclination indicating system | Draught and inclination monitoring | Product type | I101 | Control and monitoring system | A system monitoring and indicating the draught and/or the inclination of the structure. | Monitoring and indicating the draught and/or the inclination of the structure.
Asset function leaf | 107.4 | Water ingress alarm system | Water ingress monitoring | Product type | I101 | Control and monitoring system | A system monitoring the water levels in selected compartments, providing alarm if the water level exceeds predefined limits. | Monitoring the water levels in selected compartments, providing alarm if the water level exceeds predefined limits.
Asset function leaf | 108 | Anti-fouling arrangements | Anti-fouling | Product type | M11 | Coating | Arrangements, e.g. coating, for prevention of fouling, i.e. the accumulation of unwanted material on the hull. The fouling material can consist of either living organisms (biofouling) or a non-living substance (inorganic or organic). | Prevention of fouling, i.e. the accumulation of unwanted material on the hull. The fouling material can consist of either living organisms (biofouling) or a non-living substance (inorganic or organic).
Asset function group | 110 | Ship structure | Structural strength - ship |  |  |  | The structure of a ship, e.g. hull, superstructure, deck houses, cross structures. | Structural strength of a ship.
Asset function composition | 111 | Ship hull structure | Structural strength - ship hull |  |  |  | The watertight body of the ship, i.e. excluding superstructure, deck houses and other special purpose structures. | Structural strength of the ship hull, i.e. excluding superstructure, deck houses and other special purpose structures.
Asset function leaf | 111.1 | Decks | Structural strength - ship decks | Product type | H401 | Deck | All fixed decks within the ship hull, excluding: - decks within the superstructure and deck houses - moveable decks - helicopter decks - inner bottom deck for vessels with double bottom. A deck may cover the whole or a part of the ship's length or breadth. Decks are identified by numbers, starting at 1 for the lowermost deck. | Structural strength of all fixed decks within the ship hull, excluding: - decks within the superstructure and deck houses - moveable decks - helicopter decks - inner bottom deck for vessels with double bottom. A deck may cover the whole or a part of the ship's length or breadth. Decks are identified by numbers, starting at 1 for the lowermost deck.
Asset function leaf | 111.2 | Transverse bulkheads | Structural strength - ship transverse bulkheads | Product type | H402 | Bulkhead | All transverse bulkheads within the ship hull, excluding: - bulkheads within the superstructure and deck houses - transom - sternframe. A transverse bulkhead may cover the whole or a part of the ship hull's height or breadth. Transverse bulkheads are identified by numbers, starting at 1 for the foremost (collision) bulkhead. | Structural strength of all transverse bulkheads within the ship hull, excluding: - bulkheads within the superstructure and deck houses - transom - sternframe. A transverse bulkhead may cover the whole or a part of the ship hull's height or breadth. Transverse bulkheads are identified by numbers, starting at 1 for the foremost (collision) bulkhead.
Asset function leaf | 111.3 | Longitudinal bulkheads | Structural strength - ship longitudinal bulkheads | Product type | H402 | Bulkhead | All longitudinal bulkheads within the ship hull, excluding: - bulkheads within the superstructure and deck houses - inner sides. A longitudinal bulkhead may cover the whole or a part of the ship hull's height or length. | Structural strength of all longitudinal bulkheads within the ship hull, excluding: - bulkheads within the superstructure and deck houses - inner sides. A longitudinal bulkhead may cover the whole or a part of the ship hull's height or length.
Asset function group | 111.4 | Sides | Structural strength - ship sides |  |  |  | All sides within the ship hull, as well inner as outer sides. | Structural strength of all sides within the ship hull, as well inner as outer sides.
Asset function selection | 111.4s | Sides selection | Structural strength - ship sides selection |  |  |  | Selection between single and double skin sides for a ship hull. | Selection between single and double skin sides for a ship hull.
Asset function group | 111.41 | Single skin sides | Structural strength - ship sides single skin |  |  |  | Single watertight side boundaries between the vessel and the sea. | Structural strength of single watertight side boundaries between the vessel and the sea.
Asset function leaf | 111.411 | Side shell port | Structural strength - ship side port single skin | Product type | H403 | Side | Port side of a ship hull with single sides. | Structural strength of the port side of a ship hull with single sides.
Asset function leaf | 111.412 | Side shell starboard | Structural strength - ship side starboard single skin | Product type | H403 | Side | Starboard side of a ship hull with single sides. | Structural strength of the starboard side of a ship hull with single sides.
Asset function group | 111.42 | Double skin sides | Structural strength - ship sides double skin |  |  |  | Double side boundaries between the cargo tanks and the sea. The space between the boundaries shall be filled with water or void, and shall have a minimum width as defined in: IBC Code: Ch. 2.6 MARPOL Annex I Reg. 19, 20 and 21. | Structural strength of double side boundaries between the cargo tanks and the sea. The space between the boundaries shall be filled with water or void, and shall have a minimum width as defined in: IBC Code: Ch. 2.6 MARPOL Annex I Reg. 19, 20 and 21.
Asset function leaf | 111.421 | Side shell port | Structural strength - ship side port | Product type | H403 | Side | Port outer side of a ship hull with double sides. | Structural strength of the port outer side of a ship hull with double sides.
Asset function leaf | 111.422 | Side shell starboard | Structural strength - ship side starboard | Product type | H403 | Side | Starboard outer side of a ship hull with double sides. | Structural strength of the starboard outer side of a ship hull with double sides.
Asset function leaf | 111.423 | Port inner side | Structural strength - ship inner side port | Product type | H402 | Bulkhead | Port inner side of a ship hull with double sides. | Structural strength of the port inner side of a ship hull with double sides.
Asset function leaf | 111.424 | Starboard inner side | Structural strength - ship inner side starboard | Product type | H402 | Bulkhead | Starboard inner side of a ship hull with double sides. | Structural strength of the starboard inner side of a ship hull with double sides.
Asset function composition | 111.5 | Bow | Structural strength - ship bow
Asset function leaf | 111.51 | Stem | Structural strength - ship stem | Product type | H451 | Shell
Asset function leaf | 111.52 | Bulb | Structural strength - ship bulb | Product type | H451 | Shell
Asset function composition | 111.6 | Stern | Structural strength - ship stern
Asset function leaf | 111.61 | Transom | Structural strength - ship transom | Product type | H405 | Transom
Asset function leaf | 111.62 | Sternframe | Structural strength - ship sternframe | Product type | H624 | Sternframe
Asset function group | 111.7 | Bottom | Structural strength - ship bottoms |  |  |  | Structures within the ship's hull other than decks, bulkheads, sides, bow, stern, bottoms and moonpools. | Structural strength of all bottoms within the ship hull, as well inner as outer bottoms.
Asset function selection | 111.7s | Bottom selection | Structural strength - ship bottoms selection |  |  |  | Selection between single and double bottoms for a ship hull. | Selection between single and double bottoms for a ship hull.
Asset function leaf | 111.71 | Single bottom | Structural strength - ship bottom single | Product type | H404 | Bottom | A single watertight bottom boundary between the vessel and the sea. | Structural strength of single watertight bottom boundary between the vessel and the sea.
Asset function composition | 111.72 | Double bottom | Structural strength - ship bottom double |  |  |  | Double bottom boundaries between the cargo tanks and the sea. The space between the boundaries shall be filled with water or void, and shall have a minimum width as defined in: IBC Code: Ch. 2.6 MARPOL Annex I Reg. 19, 20 and 21. | Structural strength of double bottom boundaries between the cargo tanks and the sea. The space between the boundaries shall be filled with water or void, and shall have a minimum width as defined in: IBC Code: Ch. 2.6 MARPOL Annex I Reg. 19, 20 and 21.
Asset function leaf | 111.721 | Outer bottom | Structural strength - ship bottom outer | Product type | H404 | Bottom | The outer bottom of a ship hull with double bottom. | Structural strength of the outer bottom of a ship hull with double bottom.
Asset function leaf | 111.722 | Inner bottom | Structural strength - ship bottom inner | Product type | H401 | Deck | The inner bottom of a ship hull with double bottom. | Structural strength of the inner bottom of a ship hull with double bottom.
Asset function composition | 111.8 | Moonpool | Structural strength - ship moonpool
Asset function leaf | 111.81 | Moonpool sides | Structural strength - ship moonpool sides | Product type | H403 | Side
Asset function leaf | 111.82 | Moonpool brackets | Structural strength - ship moonpool brackets | Product type | H504 | Bracket
Asset function group | 111.9 | Other ship hull structures | Structural strength - ship structures other |  |  |  | Structures within the ship's hull other than decks, bulkheads, sides, bow, stern, bottoms and moonpools. | Structural strength of structures within the ship's hull other than decks, bulkheads, sides, bow, stern, bottoms and moonpools.
Asset function leaf | 111.91 | Internal hull structures other than bulkheads and decks | Structural strength - ship internal structures other than decks and bulkheads | Product type | H481 | Internal structure | Internal structures within the ship's hull other than decks and bulkheads. | Structural strength of internal structures within the ship's hull other than decks and bulkheads.
Asset function group | 111.92 | Leg wells | Structural strength - ship leg wells |  |  |  | Structures enclosing the vertical openings through the ship's hull for accomodating the legs | Structural strength of structures enclosing the vertical openings through the ship's hull for accomodating the legs
Asset function leaf | 111.92i | Leg well | Structural strength - ship leg well | Product type | H402 | Bulkhead | Structure enclosing the vertical opening through the ship's hull for accomodating the leg | Structural strength of structure enclosing the vertical opening through the ship's hull for accomodating the leg
Asset function leaf | 112 | Superstructure | Structural strength - ship superstructures | Product type | H311 | Superstructure | All decked structures on the freeboard deck, extending from side to side of the vessel or with their side plating not being inboard of the shell plating more than 4% of the breadth. A raised quarter deck is regarded as a superstructure. | Structural strength of all decked structures on the freeboard deck, extending from side to side of the vessel or with their side plating not being inboard of the shell plating more than 4% of the breadth. A raised quarter deck is regarded as a superstructure.
Asset function leaf | 113 | Deck houses | Structural strength - ship deck houses | Product type | H312 | Deck house | All decked structures above the strength deck with their side plating being inboard of the shell plating more than 4% of the breadth. | Structural strength of all decked structures above the strength deck with their side plating being inboard of the shell plating more than 4% of the breadth.
Asset function leaf | 114 | Cross structure | Structural strength - ship cross structures | Product type | H331 | Cross structure
Asset function group | 120 | Column stabilised unit structure | Structural strength - column stabilised unit |  |  |  | The structure of a column stabilised unit, e.g. pontoons, columns, braces, upper hull, deck houses and their connections. A column stabilised unit obtains most of its buoyancy from ballasted, watertight pontoons located below the ocean surface and wave action. Structural columns connect the pontoons and upper hull. The upper hull can be located high above the sea level. With its hull structure submerged at a deep draught, a column stabilised unit is less affected by wave loadings than a ship. With a small water-plane area, however, the semi-submersible is sensitive to load changes, and therefore must be carefully trimmed to maintain stability. Unlike a submersible, a semi-submersible vessel is not supported by resting on the seabed. Column stabilised units are able to transform from a deep to a shallow draught by deballasting (removing ballast water from the hull), thereby becoming surface vessels. Usually they are moved from location to location in this configuration. | Structural strength of a column stabilised unit.
Asset function group | 121 | Pontoons | Structural strength - column stabilised unit pontoons |  |  |  | Hollow structures designed to provide buoyancy in water. | Structural strength of the pontoons of a column stabilised unit, i.e. hollow structures designed to provide buoyancy in water.
Asset function leaf | 121i | Pontoon | Structural strength - column stabilised unit pontoon | Product type | H341 | Pontoon | A hollow structure designed to provide buoyancy in water. | Structural strength of a pontoon of a column stabilised unit, i.e. a hollow structure designed to provide buoyancy in water.
Asset function group | 122 | Columns | Structural strength - column stabilised unit columns |  |  |  | Vertical structures connecting the pontoons and the upper hull. | Structural strength of the columns of a column stabilised unit, i.e. vertical structures connecting the pontoons and the upper hull.
Asset function leaf | 122i | Column | Structural strength - column stabilised unit column | Product type | H342 | Column | A vertical structure connecting a pontoon and the upper hull. | Structural strength of a column of a column stabilised unit, i.e. a vertical structure connecting a pontoon and the upper hull.
Asset function group | 123 | Braces | Structural strength - column stabilised unit bracings |  |  |  |  | Structural strength of the bracings of a column stabilised unit.
Asset function leaf | 123i | Brace | Structural strength - column stabilised unit bracing | Product type | H343 | Brace |  | Structural strength of a bracing of a column stabilised unit.
Asset function leaf | 124 | Upper hull | Structural strength - column stabilised unit upper hull | Product type | H344 | Upper hull |  | Structural strength of the upper hull of a column stabilised unit.
Asset function group | 125 | Deck houses | Structural strength - column stabilised unit deck houses |  |  |  |  | Structural strength of the deck houses of a column stabilised unit.
Asset function leaf | 125i | Deck house | Structural strength - column stabilised unit deck house | Product type | H312 | Deck house |  | Structural strength of a deck house of a column stabilised unit.
Asset function group | 126 | Connections | Structural strength - column stabilised unit connections |  |  |  | Connections between the main elements of a column stabilised unit. | Structural strength of connections between the main elements of a column stabilised unit.
Asset function group | 126.1 | Pontoon - pontoon connections | Structural strength - column stabilised unit pontoon - pontoon connections |  |  |  | Connections between the pontoons. | Structural strength of connections between the pontoons of a column stabilised unit.
Asset function leaf | 126.1i | Pontoon - pontoon connection | Structural strength - column stabilised unit pontoon - pontoon connection | Product type | H571 | Connection | A connection between two pontoons. | Structural strength of a connection between two pontoons of a column stabilised unit.
Asset function group | 126.2 | Column - pontoon connections | Structural strength - column stabilised unit column - pontoon connections |  |  |  | Connections between columns and pontoons. | Structural strength of connections between columns and pontoons of a column stabilised unit.
Asset function leaf | 126.2i | Column - pontoon connection | Structural strength - column stabilised unit column - pontoon connection | Product type | H571 | Connection | A connection between a column and a pontoon. | Structural strength of a connection between a column and a pontoon of a column stabilised unit.
Asset function group | 126.3 | Column - upper hull connections | Structural strength - column stabilised unit column - upper hull connections |  |  |  | Connections between columns and the upper hull. | Structural strength of connections between columns and the upper hull of a column stabilised unit.
Asset function leaf | 126.3i | Column - upper hull connection | Structural strength - column stabilised unit column - upper hull connection | Product type | H571 | Connection | A connection between a column and the upper hull. | Structural strength of a connection between a column and the upper hull of a column stabilised unit.
Asset function group | 126.4 | Brace - pontoon connections | Structural strength - column stabilised unit brace - pontoon connections |  |  |  | Connections between braces and pontoons. | Structural strength of connections between braces and pontoons of a column stabilised unit.
Asset function leaf | 126.4i | Brace - pontoon connection | Structural strength - column stabilised unit brace - pontoon connection | Product type | H571 | Connection | A connection between a brace and a pontoon. | Structural strength of a connection between a brace and a pontoon of a column stabilised unit.
Asset function group | 126.5 | Brace - column connections | Structural strength - column stabilised unit brace - column connections |  |  |  | Connections between braces and columns. | Structural strength of connections between braces and columns of a column stabilised unit.
Asset function leaf | 126.5i | Brace - column connection | Structural strength - column stabilised unit brace - column connection | Product type | H571 | Connection | A connection between a brace and a column. | Structural strength of a connection between a brace and a column of a column stabilised unit.
Asset function group | 126.6 | Brace - brace connections | Structural strength - column stabilised unit brace - brace connections |  |  |  | Connections between the braces. | Structural strength of connections between the braces of a column stabilised unit.
Asset function leaf | 126.6i | Brace - brace connection | Structural strength - column stabilised unit brace - brace connection | Product type | H571 | Connection | A connection between two braces. | Structural strength of a connection between two braces of a column stabilised unit.
Asset function group | 126.7 | Brace - upper hull connections | Structural strength - column stabilised unit brace - upper hull connections |  |  |  | Connections between braces and the upper hull. | Structural strength of connections between braces and the upper hull of a column stabilised unit.
Asset function leaf | 126.7i | Brace - upper hull connection | Structural strength - column stabilised unit brace - upper hull connection | Product type | H571 | Connection | A connection between a brace and the upper hull. | Structural strength of a connection between a brace and the upper hull of a column stabilised unit.
Asset function group | 130 | Self elevating unit structure | Structural strength - self elevating unit |  |  |  | The structure of a self elevating unit, consisting of legs with their foundations, the hull, jack houses, cantilevers and desck houses. A self elevating unit is a mobile platform consisting of a buoyant hull fitted with a number of movable legs, capable of raising its hull over the surface of the sea. The buoyant hull enables transportation of the unit and all attached machinery to a desired location. Once on location the hull is raised to the required elevation above the sea surface supported by the sea bed. The legs of such units may be designed to penetrate the sea bed, may be fitted with enlarged sections or footings, or may be attached to a bottom mat | Structural strength of a self elevating unit.
Asset function group | 131 | Spudcans | Structural strength - self elevating unit leg foundations |  |  |  |  | Structural strength of the leg foundations of a self elevating unit.
Asset function leaf | 131i | Spudcan | Structural strength - self elevating unit leg foundation | Product type | H345 | Leg foundation |  | Structural strength of a leg foundation of a self elevating unit.
Asset function group | 132 | Legs | Structural strength - self elevating unit legs |  |  |  |  | Structural strength of the legs of a self elevating unit.
Asset function leaf | 132i | Leg | Structural strength - self elevating unit leg | Product type | H346 | Leg |  | Structural strength of a leg of a self elevating unit.
Asset function leaf | 133 | Hull | Structural strength - self elevating unit hull | Product type | H344 | Upper hull |  | Structural strength of the upper hull of a self elevating unit.
Asset function group | 134 | Jack house arrangements | Structural strength - self elevating unit jack house arrangements |  |  |  |  | Structural strength of the jack houses of a self elevating unit.
Asset function composition | 134i | Jack house arrangement | Structural strength - self elevating unit jack house arrangement |  |  |  |  | Structural strength of the jack houses of a self elevating unit.
Asset function leaf | 134.1 | Jack house | Structural strength - self elevating unit jack house | Product type | H348 | Jack house |  | Structural strength of an individual jack house of a self elevating unit.
Asset function leaf | 134.2 | Jack house supporting structure | Jack house supporting structure - structural strength | Product type | H601 | Supporting structure | Supporting structures for strengthening of the main vessel structure, e.g. a deck, in order to accommodate loads from the jack house. | Strengthening of the main vessel structure, e.g. a deck, in order to accommodate loads from the jack house.
Asset function composition | 135 | Cantilever arrangements | Structural strength - cantilever arrangements |  |  |  |  | Structural strength of the cantilever arrangements.
Asset function leaf | 135.1 | Cantilevers | Structural strength - cantilever | Product type | H349 | Cantilever |  | Structural strength of the cantilevers.
Asset function leaf | 135.2 | Cantilever supporting structures | Cantilever supporting structure - structural strength | Product type | H601 | Supporting structure | Supporting structures for strengthening of the main vessel structure, e.g. a deck, in order to accommodate loads from the cantilevers. | Strengthening of the main vessel structure, e.g. a deck, in order to accommodate loads from the cantilevers.
Asset function group | 136 | Deck houses | Structural strength - self elevating unit deck houses |  |  |  |  | Structural strength of the deck houses of a self elevating unit.
Asset function leaf | 136i | Deck house | Structural strength - self elevating unit deck house | Product type | H312 | Deck house |  | Structural strength of a deck house of a self elevating unit.
Asset function composition | 137 | Conductor deck arrangement | Conductor deck arrangement - structural strength |  |  |  | A structural arrangement providing a platform for access to conductors (Texas deck). | Structural strength of conductor deck arrangement.
Asset function leaf | 137.1 | Conductor deck | Conductor deck - structural strength | Product type | H401 | Deck | A structural deck providing a platform for access to conductors (Texas deck). | Structural strength of conductor deck arrangement.
Asset function leaf | 137.2 | Conductor deck supporting structure | Conductor deck supporting structure - structural strength | Product type | H601 | Supporting structure | Supporting structures for strengthening of the main vessel structure, e.g. a deck, in order to accommodate loads from the conductor deck (Texas deck). | Strengthening of the main vessel structure, e.g. a deck, in order to accommodate loads from the conductor deck.
Asset function group | 140 | Tension leg installation structure | Structural strength - tension leg installation |  |  |  |  | Structural strength of a tension leg installation.
Asset function group | 141 | Pontoons | Structural strength - tension leg installation pontoons |  |  |  | Hollow structures designed to provide buoyancy in water. | Structural strength of the pontoons of a tension leg installation, i.e. hollow structures designed to provide buoyancy in water.
Asset function leaf | 141i | Pontoon | Structural strength - tension leg installation pontoon | Product type | H341 | Pontoon | A hollow structure designed to provide buoyancy in water. | Structural strength of a pontoon of a tension leg installation, i.e. a hollow structure designed to provide buoyancy in water.
Asset function group | 142 | Columns | Structural strength - tension leg installation columns |  |  |  | Vertical structures connecting the pontoons and the upper hull. | Structural strength of the columns of a tension leg installation, i.e. vertical structures connecting the pontoons and the upper hull.
Asset function leaf | 142i | Column | Structural strength - tension leg installation column | Product type | H342 | Column | A vertical structure connecting a pontoon and the upper hull. | Structural strength of a column of a tension leg installation, i.e. a vertical structure connecting a pontoon and the upper hull.
Asset function group | 143 | Braces | Structural strength - tension leg installation bracings |  |  |  |  | Structural strength of the bracings of a tension leg installation.
Asset function leaf | 143i | Brace | Structural strength - tension leg installation bracing | Product type | H343 | Brace |  | Structural strength of a bracing of a tension leg installation.
Asset function leaf | 144 | Upper hull | Structural strength - tension leg installation upper hull | Product type | H344 | Upper hull |  | Structural strength of the upper hull of a tension leg installation.
Asset function group | 145 | Deck houses | Structural strength - tension leg installation deck houses |  |  |  |  | Structural strength of the deck houses of a tension leg installation.
Asset function leaf | 145i | Deck house | Structural strength - tension leg installation deck house | Product type | H312 | Deck house |  | Structural strength of a deck house of a tension leg installation.
Asset function group | 146 | Connections | Structural strength - tension leg installation connections |  |  |  | Connections between the main elements of a tension leg installation. | Structural strength of connections between the main elements of a tension leg installation.
Asset function group | 146.1 | Pontoon - pontoon connections | Structural strength - tension leg installation pontoon - pontoon connections |  |  |  | Connections between the pontoons. | Structural strength of connections between the pontoons of a tension leg installation.
Asset function leaf | 146.1i | Pontoon - pontoon connection | Structural strength - tension leg installation pontoon - pontoon connection | Product type | H571 | Connection | A connection between two pontoons. | Structural strength of a connection between two pontoons of a tension leg installation.
Asset function group | 146.2 | Column - pontoon connections | Structural strength - tension leg installation column - pontoon connections |  |  |  | Connections between columns and pontoons. | Structural strength of connections between columns and pontoons of a tension leg installation.
Asset function leaf | 146.2i | Column - pontoon connection | Structural strength - tension leg installation column - pontoon connection | Product type | H571 | Connection | A connection between a column and a pontoon. | Structural strength of a connection between a column and a pontoon of a tension leg installation.
Asset function group | 146.3 | Column - upper hull connections | Structural strength - tension leg installation column - upper hull connections |  |  |  | Connections between columns and upper hull. | Structural strength of connections between columns and upper hull of a tension leg installation.
Asset function leaf | 146.3i | Column - upper hull connection | Structural strength - tension leg installation column - upper hull connection | Product type | H571 | Connection | A connection between a column and the upper hull. | Structural strength of a connection between a column and the upper hull of a tension leg installation.
Asset function group | 146.4 | Brace - pontoon connections | Structural strength - tension leg installation brace - pontoon connections |  |  |  | Connections between braces and pontoons. | Structural strength of connections between braces and pontoons of a tension leg installation.
Asset function leaf | 146.4i | Brace - pontoon connection | Structural strength - tension leg installation brace - pontoon connection | Product type | H571 | Connection | A connection between a brace and a pontoon. | Structural strength of a connection between a brace and a pontoon of a tension leg installation.
Asset function group | 146.5 | Brace - column connections | Structural strength - tension leg installation brace - column connections |  |  |  | Connections between braces and columns. | Structural strength of connections between braces and columns of a tension leg installation.
Asset function leaf | 146.5i | Brace - column connection | Structural strength - tension leg installation brace - column connection | Product type | H571 | Connection | A connection between a brace and a column. | Structural strength of a connection between a brace and a column of a tension leg installation.
Asset function group | 146.6 | Brace - brace connections | Structural strength - tension leg installation brace - brace connections |  |  |  | Connections between the braces. | Structural strength of connections between the braces of a tension leg installation.
Asset function leaf | 146.6i | Brace - brace connection | Structural strength - tension leg installation brace - brace connection | Product type | H571 | Connection | A connection between two braces. | Structural strength of a connection between two braces of a tension leg installation.
Asset function group | 146.7 | Brace - upper hull connections | Structural strength - tension leg installation brace - upper hull connections |  |  |  | Connections between braces and upper hull. | Structural strength of connections between braces and upper hull of a tension leg installation.
Asset function leaf | 146.7i | Brace - upper hull connection | Structural strength - tension leg installation brace - upper hull connection | Product type | H571 | Connection | A connection between a brace and the upper hull. | Structural strength of a connection between a brace and the upper hull of a tension leg installation.
Asset function group | 150 | Deep draught installation structure | Structural strength - deep draught installation |  |  |  |  | Structural strength of a deep draught installation.
Asset function group | 151 | Columns | Structural strength - deep draught installation columns |  |  |  |  | Structural strength of the columns of a deep draught installation.
Asset function leaf | 151i | Column | Structural strength - deep draught installation column | Product type | H342 | Column |  | Structural strength of a column of a deep draught installation.
Asset function group | 152 | Trusswork | Structural strength - deep draught installation truss structures |  |  |  |  | Structural strength of the trusses of a deep draught installation.
Asset function leaf | 152i | Brace | Structural strength - deep draught installation truss structure | Product type | H343 | Brace |  | Structural strength of a truss of a deep draught installation.
Asset function leaf | 153 | Upper hull | Structural strength - deep draught installation upper hull | Product type | H344 | Upper hull |  | Structural strength of the upper hull of a deep draught installation.
Asset function group | 154 | Deck houses | Structural strength - deep draught installation deck houses |  |  |  |  | Structural strength of the deck houses of a deep draught installation.
Asset function leaf | 154i | Deck house | Structural strength - deep draught installation deck house | Product type | H312 | Deck house |  | Structural strength of a deck house of a deep draught installation.
Asset function group | 160 | Cylindrical unit structure | Structural strength - cylindrical unit |  |  |  | A floating, cylidrically shaped structure providing a large volume within the structure. The structure consists of two main parts: - a vertical cylindrical body being the main part - a damping box located underneath the cylindrical body, with the purpose of damping the motions of the unit. | Structural strength of a cylindrical unit.
Asset function group | 161 | Cylindrical body | Structural strength - cylindrical unit cylindrical body |  |  |  | The main, cylindrical part of a cylindrical unit. | Structural strength of the cylindrical unit cylindrical body
Asset function composition | 161.1 | Shell | Structural strength - cylindrical unit cylindrical body shell |  |  |  | The shell of the cylindical body. | Structural strength of the cylindrical unit cylindrical body shell
Asset function leaf | 161.11 | Outer shell | Structural strength - cylindrical unit cylindrical body outer shell | Product type | H451 | Shell | The outer shell structure of the cylindrical body. | Structural strength of the cylindrical unit cylindrical body outer shell
Asset function leaf | 161.12 | Inner side | Structural strength - cylindrical unit cylindrical body inner side | Product type | H451 | Shell | The inner side structure of the cylindrical body shell. | Structural strength of the cylindrical unit cylindrical body inner side
Asset function leaf | 161.2 | Centre shaft | Structural strength - cylindrical unit cylindrical body centre shaft | Product type | H451 | Shell | The vertical shell of a cylinder centrally in the cylindrical body. | Structural strength of the cylindrical unit cylindrical body centre shaft
Asset function composition | 161.3 | Horisontal structures | Structural strength - cylindrical unit cylindrical body horisontal structures |  |  |  | Horisontal decks and stringers in the cylindrical body. | Structural strength of the cylindrical unit cylindrical body horisontal structures
Asset function leaf | 161.31 | Decks | Structural strength - cylindrical unit cylindrical body decks | Product type | H401 | Deck | Horisontal decks in the cylindrical body, normally only the main deck. | Structural strength of the cylindrical unit cylindrical body decks
Asset function leaf | 161.32 | Stringers | Structural strength - cylindrical unit cylindrical body stringers | Product type | H554 | Stringer | Horisontal stringers within the cylindrical body. | Structural strength of the cylindrical unit cylindrical body stringers
Asset function composition | 161.4 | Radial structures | Structural strength - cylindrical unit cylindrical body radial structures |  |  |  | Vertical radial bulkheads and frames within the cylindrical body. | Structural strength of the cylindrical unit cylindrical body radial structures
Asset function leaf | 161.41 | Radial bulkheads | Structural strength - cylindrical unit cylindrical body radial bulkheads | Product type | H402 | Bulkhead | Vertical radial bulkheads within the cylindrical body. | Structural strength of the cylindrical unit cylindrical body radial bulkheads
Asset function leaf | 161.42 | Radial frames | Structural strength - cylindrical unit cylindrical body radial frames | Product type | H557 | Frame | Vertical radial frames within the cylindrical body. | Structural strength of the cylindrical unit cylindrical body radial frames
Asset function composition | 161.5 | Tangential structures | Structural strength - cylindrical unit cylindrical body tangential structures |  |  |  | Vertical tangential bulkheads and frames within the cylindrical body. | Structural strength of the cylindrical unit cylindrical body tangential structures
Asset function leaf | 161.51 | Tangential bulkheads | Structural strength - cylindrical unit cylindrical body tangential bulkheads | Product type | H402 | Bulkhead | Vertical tangential bulkheads within the cylindrical body. | Structural strength of the cylindrical unit cylindrical body tangential bulkheads
Asset function leaf | 161.52 | Tangential frames | Structural strength - cylindrical unit cylindrical body tangential frames | Product type | H557 | Frame | Vertical tangential frames within the cylindrical body. | Structural strength of the cylindrical unit cylindrical body tangential frames
Asset function group | 162 | Damping box | Structural strength - cylindrical unit damping box |  |  |  | A cylindrical structure located underneath the cylindrical body, with a larger diameter than the cylindrical body, and with the purpose of damping the motions of the unit. | Structural strength of the cylindrical unit damping box
Asset function leaf | 162.1 | Outer bottom | Structural strength - cylindrical unit damping box outer bottom | Product type | H404 | Bottom | The bottom of the damping box. | Structural strength of the cylindrical unit damping box outer bottom
Asset function leaf | 162.2 | Inner bottom | Structural strength - cylindrical unit damping box inner bottom | Product type | H401 | Deck | The boundary between the damping box and the cylindrical body. | Structural strength of the cylindrical unit damping box inner bottom
Asset function leaf | 162.3 | Damping box shell | Structural strength - cylindrical unit damping box shell | Product type | H451 | Shell | The vertical shell of the damping box. | Structural strength of the cylindrical unit damping box shell
Asset function leaf | 162.4 | Damping box - cylindrical body connection | Structural strength - cylindrical unit damping box to cylindrical body connection | Product type | H571 | Connection | An arrangement connecting the damping box and the cylindrical body. | Structural strength of the cylindrical unit damping box - cylindrical body connection
Asset function group | 170 | Underwater pressure hulls and structures | Structural strength - underwater pressure hulls and structures |  |  |  | A structure intended for underwater operations. | Structural strength of a structure intended for underwater operations.
Asset function composition | 171 | Manned submersible | Structural strength of a manned submersible |  |  |  | A vessel intended for manned underwater operations, consisting of: - pressure hull - exostructure. | Structure strength of a vessel intended for manned underwater operations, consisting of: - pressure hull - exostructure.
Asset function leaf | 171.1 | Pressure hull | Structural strength of the pressure hull | Product type | H451 | Shell | A shell accommodating personnel while withstanding the external pressure. | Structural strength of a shell accommodating personnel while withstanding the external pressure.
Asset function leaf | 171.2 | Exostructure | Structural strength of the exostructure | Product type | H557 | Frame | A structure external to the pressure hull. | Structural strength of the structure external to the pressure hull.
Asset function composition | 172 | Submarine | Structural strength of the submarine |  |  |  | A vessel intended for manned underwater operations, consisting of: - pressure hull - exostructure. | Structure strength of a vessel intended for manned underwater operations, consisting of: - pressure hull - exostructure.
Asset function composition | 172.1 | Pressure hull | Structural strength of pressure hull |  |  |  | A structure accommodating personnel while withstanding the external pressure. | Structural strength of a structure accommodating personnel while withstanding the external pressure.
Asset function leaf | 172.11 | Decks | Structural strength of decks | Product type | H401 | Deck | All fixed decks within the pressure hull. | Structural strength of all fixed decks within the pressure hull.
Asset function leaf | 172.12 | Bulkheads | Structural strength of bulkheads | Product type | H402 | Bulkhead | All bulkheads within the pressure hull. | Structural strength of all transverse bulkheads within the pressure hull.
Asset function leaf | 172.14 | Cylindrical shell | Structural strength of cylindrical shell | Product type | H451 | Shell | The longitudinal cylindrical or near cylindrical part of the pressure hull. | Structural strength of the longitudinal cylindrical or near cylindrical part of the pressure hull.
Asset function leaf | 172.15 | Bow | Structural strength of bow | Product type | H451 | Shell | The forward part of the pressure hull. | Structural strength of the forward part of the pressure hull.
Asset function leaf | 172.16 | Stern | Structural strength of stern | Product type | H451 | Shell | The aft part of the pressure hull. | Structural strength of the aft part of the pressure hull.
Asset function leaf | 172.17 | Stiffening frames | Structural strength of stiffening frames | Product type | H557 | Frame | Frames for stiffening the pressure hull with respect to external pressure. | Structural strength of frames for stiffening the pressure hull with respect to external pressure.
Asset function leaf | 172.18 | Pressure locks | Structural strength of locks | Product type | C608 | Pressure lock | A chamber enabling personnel and equipment to be moved between the submarine and the external medium, comprising - hatches towards the interior of the submarine and towards the external medium, e.g. the seawater - facilities for regulating the pressure within the chamber, so that it may equal the pressure on the other side of one of the hatches, enabling these to be opened and closed. | Enabling personnel and equipment to be moved between the submarine and the external medium.
Asset function leaf | 172.19 | Tower | Structural strength of tower | Product type | H451 | Shell
Asset function leaf | 172.2 | Exostructure | Structural strength - exostructure | Product type | H557 | Frame | A structure external to the pressure hull. | Structural strength of the structure external to the pressure hull.
Asset function composition | 173 | Unmanned underwater system | Structural strength of an unmanned underwater system |  |  |  | Structures providing strength against external loads and external pressure | Structural strength of structures providing strength against external loads and external pressure
Asset function leaf | 173.1 | Framed structure | Structural strength of the underwater structure | Product type | H557 | Frame | A structure providing strength against external loads. | Structural strength of a structure providing strength against external loads.
Asset function leaf | 173.2 | Pressure vessel structure | Structural strength of the pressure vessel | Product type | C601 | Pressure vessel | A structure providing strength against external pressure. | Structural strength of a structure providing strength against external pressure.
Asset function group | 190 | Other structures | Structural strength - other structures
Asset function composition | 193 | Helicopter deck arrangement | Helicopter deck arrangement - structural strength |  |  |  | A structural arrangement providing for helicopters: - an erected landing platform, or - a landing area directly on the weather deck or on the top of a superstructure or deck house. The arrangement may consist of: - the landing area, i.e. the helicopter deck - substructures transferring loads from the helicopter deck to the main structure - strengthening of the main structure ( supporting structure). | Structural strength of helicopter deck arrangement.
Asset function leaf | 193.1 | Helicopter deck | Helicopter deck - structural strength | Product type | H401 | Deck | A landing area for helicopters. | Structural strength of helicopter deck.
Asset function leaf | 193.2 | Helicopter deck bimetallic connection flats | Helicopter deck galvanic corrosion prevention | Product type | H572 | Connection, bimetallic | Connection devices for use between structural elements of the helicopter deck arrangement made of different materials, in order to prevent galvanic corrosion. | Connecting structural elements of the helicopter deck arrangement made of different materials, while preventing galvanic corrosion.
Asset function leaf | 193.3 | Helicopter deck substructure | Helicopter deck substructure - structural strength | Product type | H553 | Beam | Structural elements transferring loads from the helicopter deck to the main structure. | Transferring loads from the helicopter deck to the main structure.
Asset function leaf | 193.4 | Helicopter deck supporting structure | Helicopter deck supporting structure - structural strength | Product type | H601 | Supporting structure | Supporting structures for strengthening of the main vessel structure, e.g. a deck, in order to accommodate loads and moments from the helicopter deck. | Strengthening of the main vessel structure, e.g. a deck, in order to accommodate loads and moments from the helicopter deck.
Asset function composition | 195 | Hangar arrangement | Hangar arrangement - structural strength |  |  |  | A structural arrangement providing for aircraft: - an enclosed structure for holding aircraft - strengthening of the main structure ( supporting structure). | Structural strength of hangar arrangement.
Asset function leaf | 195.1 | Hangar | Hangar - structural strength | Product type | H351 | Hangar | An enclosed structure for holding aircraft. | Structural strength of hangar.
Asset function leaf | 195.2 | Hangar supporting structure | Hangar supporting structure - structural strength | Product type | H601 | Supporting structure | Supporting structures for strengthening of the main vessel structure, e.g. a deck, in order to accommodate loads and moments from the hangar. | Strengthening of the main vessel structure, e.g. a deck, in order to accommodate loads and moments from the hangar.
Asset function group | 200a | Stability, watertight and weathertight integrity | Stability, watertight and weathertight integrity
Asset function group | 210 | Stability | Stability
Asset function group | 211 | Intact stability | Stability, intact
Asset function leaf | 211.1 | Intact stability, surfaced | Intact stability, surfaced
Asset function leaf | 211.2 | Intact stability, submerged | Intact stability, submerged
Asset function leaf | 212 | Damage stability | Stability, damage
Asset function group | 220 | External watertight and weathertight integrity | Watertight and weathertight integrity, external
Asset function group | 221 | Shell doors and ramps | Access through shell by doors and ramps |  |  |  | Doors or ramps in the vessel's bow, sides or stern, together with supporting structures for the doors, power supply and control and monitoring systems. | Access through the shell by doors or ramps in the vessel's bow, sides or stern, together with associated functions as doors supporting, power supply and control and monitoring.
Asset function composition | 221.1 | Bow door arrangement | Access through shell by bow doors |  |  |  | Doors or ramps in the vessel's bow and their supporting structures. The bow door arrangements will always include an outer door, and may include an inner door or ramp. | Access through the shell by doors or ramps in the vessel's bow. The bow door arrangements will always include an outer door, and may include an inner door or ramp.
Asset function leaf | 221.11 | Outer bow door | Access through shell by outer bow doors | Product type | C1141 | Door | Outer door in the vessel's bow | Access through the shell by the outer door in the vessel's bow
Asset function leaf | 221.12 | Inner bow door / ramp; [C1141] Inner bow door; [C1142] Inner bow door and ramp, combined; [C1147] Inner bow ramp | Access through shell by inner bow doors | Product selection | CS15 | Door / ramp | Inner door or ramp in the vessel's bow | Access through the shell by the inner door or ramp in the vessel's bow
Asset function leaf | 221.13 | Bow doors supporting structures | Bow doors supporting | Product type | H601 | Supporting structure | Supporting structures for the doors and ramps in the vessel's bow. | Strengthening of the main vessel structure, e.g. a deck, in order to accommodate loads and moments from the bow doors (inner and outer).
Asset function group | 221.2 | Side door arrangements | Access through shell by side door arrangements |  |  |  | Doors or ramps in the vessel's sides and their supporting structures. | Access through the shell by doors or ramps in the vessel's sides, and supporting of the doors.
Asset function composition | 221.2i | Side door arrangement | Access through shell by a side door arrangement |  |  |  | A door or ramp in the vessel's sides, and its supporting structure. | Access through the shell by a door or ramp in the vessel's side, and supporting of the door.
Asset function leaf | 221.21 | Side door / ramp; [C1141] Side door; [C1142] Side door and ramp, combined; [C1147] Side ramp | Access through shell by a side door / ramp | Product selection | CS15 | Door / ramp | A doors or ramp in the vessels side. | Access through the shell by a door or ramp in the vessels side.
Asset function leaf | 221.22 | Side door supporting structure | Side door supporting | Product type | H601 | Supporting structure | Supporting structures for the doors and ramps in the vessel's sides. | Strengthening of the main vessel structure, e.g. a deck, in order to accommodate loads and moments from the side doors.
Asset function composition | 221.3 | Stern door arrangement | Access through shell by stern door arrangements |  |  |  | Doors or ramps in the vessel's stern and their supporting structures. | Access through the shell by a door or ramp in the vessel's stern, and supporting of the door.
Asset function leaf | 221.31 | Stern door / ramp; [C1141] Stern door; [C1142] Stern door and ramp, combined; [C1147] Stern ramp | Access through shell by stern doors | Product selection | CS15 | Door / ramp | A door or ramp in the vessel's stern. | Access through the shell by a door or ramp in the vessel's stern.
Asset function leaf | 221.32 | Stern door supporting structure | Stern doors supporting | Product type | H601 | Supporting structure | Supporting structure for the door or ramp in the vessel's stern. | Strengthening of the main vessel structure, e.g. a deck, in order to accommodate loads and moments from the stern door or ramp.
Asset function leaf | 221.4 | Shell doors power system; [C153] Shell doors mechanical power system; [E201] Shell doors electric power system; [S201] Shell doors hydraulic power system; [S202] Shell doors pneumatic power system | Shell doors power supplying | Product selection | CS2 | Power system | A system supplying power to operate the shell doors. | Supplying power to operate the shell doors.
Asset function leaf | 221.5 | Shell doors control and monitoring system | Shell doors control and monitoring | Product type | I101 | Control and monitoring system | A system - controlling opening and closing - monitoring open / closed status for doors and ramps in the vessel's external boundaries. | - controlling opening and closing - monitoring open / closed status for doors and ramps in the vessel's external boundaries.
Asset function leaf | 221.6 | Shell doors water leakage detection alarm system | Shell doors water leakage detection | Product type | I101 | Control and monitoring system | A system - detecting water leakage through shell doors - providing alarm upon detection. | - detecting water leakage through shell doors - providing alarm upon detec
Asset function leaf | 221.7 | Shell doors television monitoring system | Shell doors television monitoring | Product type | I121 | Television monitoring system | Television surveillance in order to provide an indication to navigation bridge and engine control room of leakage and monitor the position of the doors and their closing arrangements. | Television surveillance in order to provide an indication to navigation bridge and engine control room of leakage and monitor the position of the doors and their closing arrangements.
Asset function leaf | 222 | Weathertight doors | Access through weathertight doors | Product type | C1141 | Door | Weathertight doors for access through superstructure end bulkheads, freeboard decks or superstructure decks. | Access through weathertight doors in superstructure end bulkheads, freeboard decks or superstructure decks.
Asset function group | 223 | Windows and side scuttles | Light admission |  |  |  | Transparent parts of the vessel, used to admit light and to provide a view to the outside world. When open used to admit air, when closed used to provide a strong water-tight, weather-tight, and sometimes light-tight barrier. | Admission of natural light to the vessel's interior, and viewing of the outside world. When arranged by use of windows that may be opened, admission of air and access may also be possible.
Asset function leaf | 223.1 | Windows | Light admission through windows | Product type | C1144 | Window | Transparent part of the vessel, used to admit light and to provide a view to the outside world. When open used to admit air, when closed used to provide a strong water-tight, weather-tight, and sometimes light-tight barrier. | Admission of natural light through windows, and viewing of the outside world. When arranged by use of windows that may be opened, admission of air and access may also be possible.
Asset function leaf | 223.2 | Side scuttles | Light admission through side scuttles | Product type | C1145 | Side scuttle | Small, generally circular, windows in the hull used to admit light and to provide a view to the outside world. When open used to admit air, when closed used to provide a strong water-tight, weather-tight, and sometimes light-tight barrier. | Admission of natural light through small, generally circular, windows in the hull, and viewing of the outside world. When arranged by use of windows that may be opened, admission of air and access may also be possible.
Asset function composition | 224 | Cargo hatch arrangements | Access to cargo holds |  |  |  | Arrangements for access to cargo holds, consisting of: - cargo hatches - cargo hatches power supply - cargo hatches conrol and monitoring system. | Access to cargo holds, by means of: - cargo hatches - cargo hatches power supply - cargo hatches conrol and monitoring system.
Asset function group | 224.1 | Cargo hatches | Access to cargo holds by hatches |  |  |  | Hatches in the shell for cargo loading and unloading. | Access through the shell by means of cargo hatches, i.e. hatches for cargo loading and unloading.
Asset function leaf | 224.1i | Cargo hatch | Access to a cargo hold by a cargo hatch | Product type | C1143 | Hatch | A hatch in the shell for cargo loading and unloading. | Access through the shell by means of a cargo hatch, i.e. a hatch for cargo loading and unloading.
Asset function leaf | 224.2 | Cargo hatches power system; [C153] Cargo hatches mechanical power system; [E201] Cargo hatches electric power system; [S201] Cargo hatches hydraulic power system; [S202] Cargo hatches pneumatic power system | Cargo hatches power supplying | Product selection | CS2 | Power system | A system supplying power to operate the cargo hatches. | Supplying power to operate the cargo hatches.
Asset function leaf | 224.3 | Cargo hatches control and monitoring system | Cargo hatches control and monitoring | Product type | I101 | Control and monitoring system | A system - controlling opening and closing - monitoring open / closed status for cargo hatches. | - controlling opening and closing - monitoring open / closed status for cargo hatches.
Asset function composition | 225 | Service hatchways | Access through service hatchways |  |  |  | Hatch arrangements in superstructure end bulkheads, freeboard decks or superstructure decks for other purposes than cargo loading and unloading. Each arrangement consists of a hatch and corresponding coamings. | Arrangements for access through the superstructure end bulkheads, freeboard decks or superstructure decks by means of service hatches, i.e. hatches for other purposes than cargo loading and unloading. Each arrangement consists of a hatch and corresponding coamings.
Asset function leaf | 225.1 | Service hatches | Access through service hatches | Product type | C1143 | Hatch | Hatches in the superstructure end bulkheads, freeboard decks or superstructure decks for other purposes than cargo loading and unloading. | Access through the superstructure end bulkheads, freeboard decks or superstructure decks by means of service hatches, i.e. hatches for other purposes than cargo loading and unloading.
Asset function leaf | 225.2 | Service hatches supporting structures | Service hatches supporting | Product type | H601 | Supporting structure | Supporting structures for strengthening of the main vessel structure, e.g. a deck, in order to accommodate loads and moments from the service hatches. | Strengthening of the main vessel structure, e.g. a deck, in order to accommodate loads and moments from the service hatches
Asset function group | 230 | Internal watertight integrity | Watertight integrity, internal
Asset function group | 231 | Internal watertight doors / ramp arrangements | Access through internal watertight divisions |  |  |  | Watertight doors or ramps in internal watertight decks or bulkheads, including - power supply - control system and monitoring. | Access through internal watertight decks or bulkheads, including - power supply for operation of the closing appliances - control and monitoring of the closing appliances.
Asset function leaf | 231.1 | Internal watertight doors / ramps; [C1141] Internal watertight doors; [C1142] Internal watertight doors and ramps, combined; [C1147]Internal watertight ramps | Access through internal watertight doors / ramps | Product selection | CS15 | Door / ramp | Watertight doors or ramps in internal watertight decks or bulkheads | Access through internal watertight decks or bulkheads by watertight doors or ramps.
Asset function leaf | 231.2 | Internal watertight doors / ramps power system; [C153] Internal watertight doors / ramps mechanical power system; [E201] Internal watertight doors / ramps electric power system; [S201] Internal watertight doors / ramps hydraulic system; [S202] Internal watertight doors / ramps pneumatic system | Internal watertight doors / ramps power supplying | Product selection | CS2 | Power system | A system supplying power to operate the internal watertight doors / ramps. | Supplying power to operate the internal watertight doors / ramps.
Asset function leaf | 231.3 | Internal watertight doors control and monitoring system | Internal watertight doors / ramps control and monitoring | Product type | I101 | Control and monitoring system | A system - controlling opening and closing - monitoring open / closed status for doors in the vessel's internal watertight divisions. | - controlling opening and closing - monitoring open / closed status for doors in the vessel's internal watertight divisions.
Asset function leaf | 231.4 | Internal watertight door / ramp supporting structure | Internal watertight doors / ramps supporting | Product type | H601 | Supporting structure | Supporting structures for strengthening of the main vessel structure, e.g. a deck, in order to accommodate loads and moments from the internal watertight doors / ramps. | Strengthening of the main vessel structure, e.g. a deck, in order to accommodate loads and moments from the internal watertight doors / ramps.
Asset function leaf | 233 | Manholes | Internal access by manholes | Product type | C1146 | Manhole
Asset function group | 240 | Buoyancy devices | Buoyancy control |  |  |  | Devices controlling the buoyancy of the vessel. | Controlling the buoyancy of the vessel.
Asset function leaf | 241 | Rigid buoyant volume | Buoyancy increasing by a rigid volume | Product type | M51 | Buoyant material | A rigid material attached to the vessel, with a density lower than the surrounding medium, thereby increasing the buoyancy of the vessel. | Increasing the buoyancy of the vessel by attaching a rigid material with a density lower than the surrounding medium.
Asset function leaf | 242 | Rigid buoyancy decreasing device | Buoyancy decreasing by a weight | Product type | C993 | Weight | A rigid material with a density higher than the surrounding medium attached to the vessel, thereby decreasing the buoyancy of the vessel. | Decreasing the buoyancy of the vessel by attaching a rigid material with a density higher than the surrounding medium.
Asset function leaf | 243 | Jettison system | Buoyancy increasing by jettisoning | Product type | I101 | Control and monitoring system | A system for removing heavy objects from the vessel, thereby increasing the buoyancy. | Increasing the buoyancy of the vessel by removing heavy objects.
Asset function group | 244 | Buoyancy tanks | Buoyant water containment |  |  |  | Tanks for controlling the vessel's buoyancy through control of the amount of water contained. | Controlling the vessel's buoyancy through control of the amount of water contained in tanks.
Asset function selection | 244s | Buoyancy tanks selection | Buoyant water containment selection |  |  |  | Selection of buoyant tank types between - integral - independent. | Selection of buoyant tank types between - integral - independent.
Asset function group | 244.1 | Buoyancy tanks, integral | Buoyant water containment in integral tanks |  |  |  | Integral tanks for controlling the vessel's buoyancy through control of the amount of water contained. | Controlling the vessel's buoyancy through control of the amount of water contained in integral tanks.
Asset function leaf | 244.1i | Buoyancy tank; [H101] Buoyancy hold; [H103] Buoyancy combined hold and tank; [H121] Buoyancy tank; [H122] Buoyancy centre tank; [H123] Buoyancy side tank; [H124] Buoyancy topside tank; [H125] Buoyancy double side tank; [H126] Buoyancy hopper tank; [H127] Buoyancy double bottom tank; [H128] Buoyancy double bottom / side tank; [H129] Buoyancy stool tank; [H131] Buoyancy fore peak tank; [H132] Buoyancy aft peak tank; [H133] Buoyancy stern tank; [H134] Buoyancy deep tank; [H135] Buoyancy engine room tank; [H151] Buoyancy column tank; [H152] Buoyancy pontoon tank; [H153] Buoyancy brace compartment; [H154] Buoyancy sponson; [H155] Buoyancy foundation tank; [H156] Buoyancy blister; [H231] Buoyancy void space | Buoyant water containment in an integral tank | Product selection | HS1 | Integral compartment | An integral tank for controlling the vessel's buoyancy through control of the amount of water contained. | Controlling the vessel's buoyancy through control of the amount of water contained in an integral tank.
Asset function leaf | 244.2 | Buoyancy pressure vessels | Buoyant water containment in pressure vessels | Product type | C601 | Pressure vessel | Pressure vessels for controlling the vessel's buoyancy through control of the amount of water contained. | Controlling the vessel's buoyancy through control of the amount of water contained in pressure vessels.
Asset function leaf | 244.3 | Buoyancy independent tanks | Air containment in independent tanks | Product type | H201 | Independent tank | Independent tanks for controlling the vessel's buoyancy through control of the amount of water contained. | Controlling the vessel's buoyancy through control of the amount of water contained in independent tanks.
Asset function group | 300a | Hull equipment | Hull equipment related functions
Asset function group | 300 | Hull equipment | Hull equipment related functions general
Asset function group | 310 | Access | Access
Asset function group | 311 | Internal access | Access, internal |  |  |  |  | Access to areas within the vessel
Asset function leaf | 311.1 | Access way to bow | Access to bow | Product type | H251 | Access way
Asset function leaf | 311.2 | Stairs | Access internal by stairs | Product type | H701 | Stair
Asset function leaf | 311.3 | Ladders | Access internal by ladders | Product type | H702 | Ladder
Asset function group | 311.4 | Access trunks | Access internal by trunks |  |  |  |  | Connections from deck to double bottom tanks.
Asset function leaf | 311.4i | Access trunk | Access internal by a trunk | Product type | H231 | Space, enclosed |  | Connection from deck to double bottom tank.
Asset function group | 312 | External access to and from vessel | Access, external |  |  |  |  | Access to the vessel from outside, e.g. from a pilot boat or quay.
Asset function composition | 312.1 | Accommodation ladder arrangement | Access external by accommodation ladder - arrangement |  |  |  | An arrangement enabling access between the vessel and the quay, or between the vessel and another vessel. The arrangement will normally consist of: - the accommodation ladder, including upper platform, decking, steps, guard rails, and lower platform - hoisting and lowering arrangement, i.e. winch, davit and falls. | Access between the vessel and the quay, or between the vessel and another vessel.
Asset function leaf | 312.11 | Accommodation ladder | Access external by accommodation ladder - ladder | Product type | H702 | Ladder |  | Use of a ladder (rigid stair) to enable access between the vessel and the quay, or between the vessel and another vessel. The accommodation ladder is normally mounted parallel to the vessel's side.
Asset function leaf | 312.12 | Accommodation ladder davits | Access external by accommodation ladder - davit | Product type | C951 | Davit |  | Support of the accommodation ladder falls.
Asset function leaf | 312.13 | Accommodation ladder winch | Accommodation ladder line hoisting, lowering and holding | Product type | C1051 | Winch | A mechanical device for hoisting, lowering, holding and/or storing the accommodation ladder line. | Hoisting, lowering, holding and/or storing the accommodation ladder line.
Asset function leaf | 312.14 | Accommodation ladder hoisting lines; [C971] Accommodation ladder hoisting chains; [C982] Accommodation ladder hoisting steel wire rope segments; [C983] Accommodation ladder hoisting fibre rope segments | Transferring tensile forces between vessel and accommodation ladder | Product selection | CS12 | Line | Lines (chains, wires or ropes), transferring tensile forces between vessel and accommodation ladder, to hoist, lower and hold the accommodation ladder. | Transferring tensile forces between vessel and accommodation ladder, to hoist, lower and hold the accommodation ladder.
Asset function leaf | 312.15 | Accommodation ladder supporting structure | Access external by accommodation ladder - supporting structure | Product type | H601 | Supporting structure | Supporting structures for strengthening of the main vessel structure, e.g. a deck, in order to accommodate the loads from the accommodation ladder. | Strengthening of the main vessel structure, e.g. a deck, in order to accommodate the loads from the accommodation ladder.
Asset function leaf | 312.2 | Gangway | Access external by gangway | Product type | H703 | Gangway | A bridge structure to allow safe embarkation and disembarkation from vessel to shore or access to another vessel/installation. The gangway is normally carried on board as a loose item, and hoisted into location when used. The top is locked to the vessel, while the bottom is resting on the quay or the other vessel/installation upon a roller. The gangway is normally mounted orthogonally to the vessel's side. The gangway is equipped with decking, threads and guard rails. See also ISO 7061:1993(E). | The use of a gangway to enable access between a vessel and the quay, or between the vessel and another vessel/installation.
Asset function leaf | 312.3 | Pilot transfer arrangement | Access external - pilot transfer | Product type | C1071 | Personnel transfer arrangement | An arrangement for transfer of the pilot to or from the vessel. | Transfer of the pilot to or from the vessel.
Asset function leaf | 312.4 | Personnel transfer arrangement | Access external by personnel transfer arrangement | Product type | C1071 | Personnel transfer arrangement | An arrangement enabling access between the vessel and the marine installation. The arrangement will normally consist of: - the transfer arrangement, including platform, decking, steps, guard rails - hoisting and lowering arrangement, hydraulic or mechanical. | An arrangement enabling access between the vessel and the marine installation. The arrangement will normally consist of: - the transfer arrangement, including platform, decking, steps, guard rails - hoisting and lowering arrangement, hydraulic or mechanical.
Asset function group | 313 | Protection of crew | Protection of crew
Asset function leaf | 313.1 | Guard rails | Protection of crew by means of guard rails | Product type | H711 | Guard rail
Asset function leaf | 313.2 | Bulwarks | Protection of crew by means of bulwarks | Product type | H712 | Bulwark
Asset function leaf | 313.3 | Balustrades | Protection of crew and passengers by means of balustrades | Product type | H715 | Balustrade | Glass barriers supported by stanchions for protection of crew and passengers. | Protection of crew and passengers by means of glass barriers supported by stanchions.
Asset function group | 320 | Anchoring, mooring and towing arrangements | Anchoring, mooring and towing
Asset function composition | 321 | Anchoring arrangement | Anchoring |  |  |  | An arrangement for holding the vessel with respect to the seabed by the use of anchors resting on the seabed and connected to the vessel by mechanical means. | Holding the vessel with respect to the seabed by the use of anchors resting on the seabed and connected to the vessel by mechanical means.
Asset function leaf | 321.1 | Anchor windlasses power system; [C153] Anchor windlasses mechanical power system; [E201] Anchor windlasses electric power system; [S201] Anchor windlasses hydraulic system; [S202] Anchor windlasses pneumatic system | Anchor windlasses power supplying | Product selection | CS2 | Power system | A system supplying power to operate the anchor windlasses and other anchoring equipment.; [C153] A system supplying mechanical power to operate the anchor windlasses and other anchoring equipment.; [E201] A system supplying electric power to operate the anchor windlasses and other anchoring equipment.; [S201] A system supplying hydraulic power to operate the anchor windlasses and other anchoring equipment.; [S202] A system supplying pneumatic power to operate the anchor windlasses and other anchoring equipment. | Supplying power to operate the anchor windlasses and other anchoring equipment.
Asset function group | 321.3 | Anchoring mechanical systems | Connecting the vessel to the seabed |  |  |  | Arrangements connecting the vessel to the seabed, including all mechanical equipment as windlasses, chain stoppers, fairleads, lines, anchors etc. | Connecting the vessel to the seabed.
Asset function composition | 321.3i | Anchoring mechanical system | Connecting the vessel to the seabed by one mechanical arrangement |  |  |  | An arrangement connecting the vessel to the seabed, including all mechanical equipment as windlass, chain stopper, fairlead, line, anchor etc. | Connecting the vessel to the seabed by one mechanical arrangement.
Asset function leaf | 321.31 | Chain locker | Anchor chain storing | Product type | H231 | Space, enclosed | A compartment for storing of the anchor chain. | Storing of the anchor chain.
Asset function composition | 321.32 | Anchor windlass arrangement | Anchor line hoisting, lowering and holding, and windlass supporting |  |  |  | An arrangement consisting of a anchor windlass and its supporting structure. | Hoisting, lowering and holding of the anchor line, and supporting the anchor windlass.
Asset function leaf | 321.321 | Anchor windlass | Anchor line hoisting, lowering and holding | Product type | C1051 | Winch | A mechanical device for hoisting, lowering, holding and/or storing the anchor line. | Hoisting, lowering, holding and/or storing the anchor line.
Asset function leaf | 321.322 | Anchor windlass supporting structure | Anchor windlass supporting | Product type | H601 | Supporting structure | Supporting structures for strengthening of the main vessel structure, e.g. a deck, in order to accommodate loads and moments from the anchor windlass. | Strengthening of the main vessel structure, e.g. a deck, in order to accommodate loads and moments from the anchor windlass.
Asset function composition | 321.33 | Anchor chain stopper arrangement | Anchor chain holding and chain stopper supporting |  |  |  | An arrangement consisting of a anchor chain stopper and its supporting structure. | Holding the anchor chain and supporting the anchor chain stopper.
Asset function leaf | 321.331 | Anchor chain stopper | Anchor chain holding | Product type | C901 | Chain stopper | A device for holding the anchor chain. | Holding the anchor chain.
Asset function leaf | 321.332 | Anchor chain stopper supporting structure | Anchor chain stopper supporting | Product type | H601 | Supporting structure | Supporting structures for strengthening of the main vessel structure, e.g. a deck, in order to accommodate loads and moments from the anchor chain stopper. | Strengthening of the main vessel structure, e.g. a deck, in order to accommodate loads and moments from the anchor chain stopper.
Asset function leaf | 321.34 | Anchor bolster | Positioning the anchor | Product type | C408 | Mechanical frame | A mechanical arrangement for guiding the anchor line and securing the anchor when not in use. | Guiding the anchor line and securing the anchor when not in use
Asset function composition | 321.35 | Anchor fairlead arrangement | Anchor line guiding and fairlead supporting |  |  |  | An arrangement consiting of a anchor fairlead and its supporting structure. | Guiding the anchor line to the anchor windlass and supporting the anchor fairlead.
Asset function leaf | 321.351 | Anchor fairlead | Anchor line guiding | Product type | C902 | Fairlead | A device for guiding the anchor line to the anchor windlass. | Guiding the anchor line to the anchor windlass.
Asset function leaf | 321.352 | Anchor fairlead supporting structure | Anchor fairleads supporting | Product type | H601 | Supporting structure | Supporting structures for strengthening of the main vessel structure, e.g. a deck, in order to accommodate the loads from the anchor fairlead. | Strengthening of the main vessel structure, e.g. a deck, in order to accommodate the loads from the anchor fairlead.
Asset function leaf | 321.36 | Anchor hawse pipe / duct | Anchor line guiding through deck and vessel side | Product type | S41 | Pipe | A pipe or duct guiding the anchor line through the deck and vessel side. | Guiding the anchor line through the deck and vessel side.
Asset function leaf | 321.37 | Anchor line; [C971] Anchor chain; [C982] Anchor steel wire rope segments; [C983] Anchor fibre rope segments | Transferring tensile forces between vessel and anchor | Product selection | CS12 | Line | A line (chain, steel wire rope or fibre rope), transferring tensile forces between vessel and anchor | Transferring tensile forces between vessel and anchor.
Asset function leaf | 321.38 | Anchor chain joining shackles | Anchor chains joining | Product type | C905 | Connecting element | Shackles used to connect the anchor to the chain and join the separate chain length (shackles). | Connection of the anchor to the chain and joining separate chain parts.
Asset function leaf | 321.39 | Anchor | Connecting the anchor line to the seabed | Product type | C906 | Anchor | A device connecting the anchor line to the seabed. | Connecting the anchor line to the seabed.
Asset function leaf | 321.4 | Anchoring control and monitoring system | Anchoring control and monitoring | Product type | I101 | Control and monitoring system | A system - controlling the anchoring system, e.g. windlass operations - monitoring the anchoring system, e.g. anchor line tension or windlass parameters - enabling quick release of the anchor chain in an emergency situation. | - controlling the anchoring system, e.g. windlass operations - monitoring the anchoring system, e.g. anchor line tension or windlass parameters - enabling quick release of the anchor chain in an emergency situation.
Asset function composition | 322 | Mooring arrangement | Mooring |  |  |  | Arrangements for fastening the vessel with respect to external rigid structures as quays or buoys, by the use of mechanical connections between the vessel and the external rigid structures. Note 1: This function includes 'Single point mooring'. Note 2: Holding the vessel with respect to the seabed is covered by function 323 ‘Position mooring’. | Fastening the vessel with respect to external rigid structures as quays or buoys, by the use of mechanical connections between the vessel and the external rigid structures. Note 1: This function includes 'Single point mooring'. Note 2: Holding the vessel with respect to the seabed is covered by function 323 ‘Position mooring’.
Asset function leaf | 322.1 | Mooring winches power system; [C153] Mooring winches mechanical power system; [E201] Mooring winches electric power system; [S201] Mooring winches hydraulic power system; [S202] Mooring winches pneumatic power system | Mooring winches power supplying | Product selection | CS2 | Power system | A system supplying power to operate the mooring winches. | Supplying power to operate the mooring winches.
Asset function leaf | 322.2 | Mooring winches | Mooring lines hauling, paying out, holding and/or storing | Product type | C1051 | Winch | Mechanical devices for hauling, paying out, holding and/or storing the mooring lines. | Hauling, paying out, holding and/or storing the mooring lines.
Asset function leaf | 322.3 | Mooring bollards | Mooring lines securing | Product type | C909 | Bollard | Posts used to secure mooring lines and to uptake mooring forces. | Securing of mooring lines and uptake of mooring forces.
Asset function leaf | 322.4 | Single point mooring - pedestal roller | Single point mooring lines directional control on the deck | Product type | C902 | Fairlead | Rollers located on the deck, in order to achieve a direct pull on the continuation of the direct lead line between the bow fairleads and the chain stoppers. | Directional control of the single point mooring lines on the deck, in order to achieve a direct pull on the continuation of the direct lead line between the bow fairleads and the chain stoppers.
Asset function leaf | 322.5 | Single point mooring - chain stoppers | Single point mooring line securing | Product type | C901 | Chain stopper | A mechanical device located on the deck, used to secure the single point mooring line. | Securing of the single point mooring lines.
Asset function leaf | 322.6 | Single point mooring bow fairleads | Single point mooring lines directional control in the vessel's bow | Product type | C902 | Fairlead | Fairleads located in the vessel's bow, with the purpose of controlling the mooring line's direction. | Directional control of the single point mooring lines in the vessel's bow.
Asset function leaf | 322.7 | Mooring lines; [C971] Mooring chains; [C982] Mooring steel wire rope segments; [C983] Mooring fibre rope segments | Transferring tensile forces between vessel and an external rigid structure | Product selection | CS12 | Line | Lines (chains, wires or ropes), transferring tensile forces between vessel and an external rigid structure Applies also to lines for single point mooring. | Transferring tensile forces between vessel and an external rigid structure.
Asset function leaf | 322.8 | Mooring equipment supporting structures | Mooring equipment supporting | Product type | H601 | Supporting structure | Supporting structures for strengthening of the main vessel structure, e.g. a deck, in order to accommodate loads and moments from the mooring equipment. Applies also to equipment for single point mooring. | Strengthening of the main vessel structure, e.g. a deck, in order to accommodate loads and moments from the mooring equipment.
Asset function composition | 323 | Position mooring system | Position mooring |  |  |  | A system for holding the vessel with respect to the seabed by the use of anchors or foundations resting on the seabed and connected to the vessel by mechanical means. | Holding the vessel with respect to the seabed by the use of anchors or foundations resting on the seabed and connected to the vessel by mechanical means.
Asset function leaf | 323.1 | Position mooring windlasses power system; [C153] Position mooring windlasses mechanical power system; [E201] Position mooring windlasses electric power system; [S201] Position mooring windlasses hydraulic system; [S202] Position mooring windlasses pneumatic system | Position mooring windlasses power supplying | Product selection | CS2 | Power system | A system supplying power to operate the position mooring windlasses and other anchoring equipment.; [C153] A system supplying mechanical power to operate the position mooring windlasses and other anchoring equipment.; [E201] A system supplying electric power to operate the position mooring windlasses and other anchoring equipment.; [S201] A system supplying hydraulic power to operate the position mooring windlasses and other anchoring equipment.; [S202] A system supplying pneumatic power to operate the position mooring windlasses and other anchoring equipment. | Supplying power to operate the position mooring windlasses and other anchoring equipment.
Asset function group | 323.2 | Position mooring mechanical arrangement | Connecting the vessel to the seabed |  |  |  | Arrangements connecting the vessel to the seabed, including all mechanical equipment as windlasses, chain stoppers, fairleads, lines, anchors etc. | Connecting the vessel to the seabed.
Asset function composition | 323.2i | Position mooring mechanical arrangement | Connecting the vessel to the seabed by one mechanical arrangement |  |  |  | An arrangement connecting the vessel to the seabed, including all mechanical equipment as windlass, chain stopper, fairlead, line, anchor etc. | Connecting the vessel to the seabed by one mechanical arrangement.
Asset function leaf | 323.21 | Chain locker | Position mooring chain storing | Product type | H231 | Space, enclosed | A compartment for storing of the position mooring chain. | Storing of the position mooring chain.
Asset function composition | 323.22 | Position mooring windlass arrangement | Position mooring line hoisting, lowering and holding, and windlass supporting |  |  |  | An arrangement consisting of a position mooring windlass and its supporting structure. | Hoisting, lowering and holding of the position mooring line, and supporting the position mooring windlass.
Asset function leaf | 323.221 | Position mooring windlass | Mooring line hoisting, lowering, holding and/or storing | Product type | C1051 | Winch | A mechanical device for hoisting, lowering, holding and/or storing the position mooring line. | Hoisting, lowering, holding and/or storing the position mooring line.
Asset function leaf | 323.222 | Position mooring windlass supporting structure | Position mooring windlass supporting | Product type | H601 | Supporting structure | Supporting structures for strengthening of the main vessel structure, e.g. a deck, in order to accommodate loads and moments from the position mooring windlass. | Strengthening of the main vessel structure, e.g. a deck, in order to accommodate loads and moments from the position mooring windlass.
Asset function composition | 323.23 | Position mooring chain stopper arrangement | Position mooring chain holding and chain stopper supporting |  |  |  | An arrangement consisting of a position mooring chain stopper and its supporting structure. | Holding the position mooring chain and supporting the position mooring chain stopper.
Asset function leaf | 323.231 | Position mooring chain stopper | Position mooring chain holding | Product type | C901 | Chain stopper | A device for holding the position mooring chain. | Holding the position mooring chain.
Asset function leaf | 323.232 | Position mooring chain stopper supporting structure | Position mooring chain stopper supporting | Product type | H601 | Supporting structure | Supporting structures for strengthening of the main vessel structure, e.g. a deck, in order to accommodate loads and moments from the position mooring chain stopper. | Strengthening of the main vessel structure, e.g. a deck, in order to accommodate loads and moments from the position mooring chain stopper.
Asset function composition | 323.24 | Position mooring fairlead arrangement | Position mooring line guiding and fairlead supporting |  |  |  | An arrangement consiting of a position mooring fairlead and its supporting structure. | Guiding the position mooring line to the position mooring windlass and supporting the position mooring fairlead.
Asset function leaf | 323.241 | Position mooring fairlead | Position mooring line guiding | Product type | C902 | Fairlead | A device for guiding the position mooring line to the position mooring windlass. | Guiding the position mooring line to the position mooring windlass.
Asset function leaf | 323.242 | Position mooring fairlead supporting structure | Position mooring fairleads supporting | Product type | H601 | Supporting structure | Supporting structures for strengthening of the main vessel structure, e.g. a deck, in order to accommodate the loads from the position mooring fairlead. | Strengthening of the main vessel structure, e.g. a deck, in order to accommodate the loads from the position mooring fairlead.
Asset function composition | 323.25 | Position mooring line arrangement | Connecting the vessel and the anchor |  |  |  | An arrangement consisting of - position mooring line segments - connecting elements - buoyancy elements, where installed. | Connecting the vessel and the anchor.
Asset function leaf | 323.251 | Position mooring line segments; [C971] Position mooring chain segments; [C982] Position mooring steel wire rope segments; [C983] Position mooring fibre ropes segments | Transferring tensile forces between vessel and anchor | Product selection | CS12 | Line | Line segments (chain, steel wire rope or fibre rope) that together with the connecting elements transfer tensile forces between the vessel and the anchor.; [C971] Chain segments that together with the connecting elements transfer tensile forces between the vessel and the anchor.; [C972] Steel wire rope segments that together with the connecting elements transfer tensile forces between the vessel and the anchor.; [C973] Fibre rope segments that together with the connecting elements transfer tensile forces between the vessel and the anchor. | Transferring tensile forces between vessel and anchor.
Asset function leaf | 323.252 | Position mooring line connecting elements | Position mooring line elements connecting | Product type | C905 | Connecting element | Connecting devices between segments of the position mooring lines or between a position mooring line and an anchor. Covers devices as shackles, H-links, swivels etc. | Connecting between segments of the position mooring lines or between a position mooring line and an anchor.
Asset function leaf | 323.253 | Position mooring line buoyancy elements; [H201] Position mooring line buoyancy tank; [M51] Position mooring line buoyancy material | Position mooring line buoyancy providing | Product selection | CS21 | Buoyancy element | Devices providing buoyancy to the position mooring line.; [H201] Tanks providing buoyancy to the position mooring line.; [M51] Materials providing buoyancy to the position mooring line. | Providing buoyancy to the position mooring line.
Asset function leaf | 323.26 | Position mooring anchor | Position mooring anchor | Product type | C906 | Anchor | A device connecting the position mooring line to the seabed. | Connecting the position mooring line to the seabed.
Asset function group | 323.3 | Position mooring anchor bolster arrangements | Positioning the anchors |  |  |  | A mechanical arrangement for guiding the position mooring anchor arrangements for securing the position mooring anchors when not in use. | Guiding and securing the position mooring anchors when not in use .
Asset function composition | 323.3i | Position mooring anchor bolster arrangement | Positioning the anchor |  |  |  | A mechanical arrangement for guiding the position mooring anchor line and securing the anchor when not in use. | Guiding the postion mooring anchor line and securing the anchor when not in use.
Asset function leaf | 323.31 | Position mooring anchor bolster | Positioning the anchor | Product type | C408 | Mechanical frame | A mechanical arrangement for guiding the position mooring anchor line and securing the anchor when not in use. | Guiding the postion mooring anchor line and securing the anchor when not in use.
Asset function leaf | 323.32 | Position mooring anchor bolster supporting structure | Anchor bolster supporting | Product type | H601 | Supporting structure | Supporting structures for strengthening of the main vessel structure, e.g. a deck, in order to accommodate loads and moments from the position mooring anchor bolster. | Strengthening of the main vessel structure, e.g. a deck, in order to accommodate loads and moments from the position mooring anchor bolster.
Asset function leaf | 323.4 | Position mooring windlass control and monitoring system | Position mooring windlass control and monitoring | Product type | I101 | Control and monitoring system | A system - controlling position mooring windlass operations - monitoring the position mooring windlass, e.g. position mooring line tension or windlass parameters - enabling quick release of the position mooring line in an emergency situation. | - controlling the position mooring windlass operations - monitoring the position mooring windlass, e.g. Position mooring line tension or windlass parameters - enabling quick release of the position mooring line in an emergency situation.
Asset function leaf | 323.5 | Position mooring line monitoring system | Position mooring line monitoring | Product type | I101 | Control and monitoring system | A system monitoring the intergity of the position mooring lines, by measuring e.g. line loads, angles or depths. | Monitoring the intergity of the position mooring lines, by measuring e.g. line loads, angles or depths.
Asset function group | 323.6 | Turret arrangement | Weather vaning while supporting the turret |  |  |  | An arrangement enabling a vessel to rotate around a vertical axis, consisting of: - turret - turret supporting structures | Enabling the vessel to rotate around a vertical axis (weather vaning), and supporting the turret.
Asset function leaf | 323.61 | Turret | Weather vaning | Product type | H362 | Turret | A mechanical system enabling a vessel to rotate around a vertical axis, consisting of: - turret body - access hatches - rotation machinery - fixation systems - power system - control and monitoring system. | Enabling the vessel to rotate around a vertical axis (weather vaning).
Asset function leaf | 323.62 | Turret supporting structures | Turret supporting | Product type | H601 | Supporting structure | Supporting structures for strengthening of the main vessel structure, e.g. a deck, in order to accommodate loads and moments from the turret. | Strengthening of the main vessel structure, e.g. a deck, in order to accommodate loads and moments from the turret.
Asset function group | 323.7 | Tendon arrangements | Mooring by tendon arrangements |  |  |  | Arrangements for permanent mooring of an offshore installation by means of tendons connecting the installation and a set of tendon foundations fixed to the sea bottom. The tendons must have relatively high axial stiffness (low elasticity), such that virtually all vertical motion of the installation is eliminated. | Permanent mooring of an offshore installation by means of tendons connecting the installation and a set of tendon foundations fixed to the sea bottom. The tendons must have relatively high axial stiffness (low elasticity), such that virtually all vertical motion of the installation is eliminated.
Asset function composition | 323.7i | Tendon arrangement | Mooring by a tendon arrangement |  |  |  | An arrangement for permanent mooring of an offshore installation by means of tendons connecting the installation and a set of tendon foundations fixed to the sea bottom. The tendons must have a high axial stiffness (low elasticity), such that virtually all vertical motion of the installation is eliminated. | Permanent mooring of an offshore installation by means of tendons connecting the installation and a set of tendon foundations fixed to the sea bottom. The tendons must have a high axial stiffness (low elasticity), such that virtually all vertical motion of the installation is eliminated.
Asset function leaf | 323.71 | Tendon foundation | Load transfer from tendon to sea bottom | Product type | H345 | Leg foundation | A structure transferring loads from the tendon to the sea bottom. | Transferring loads from the tendon to the sea bottom.
Asset function group | 323.72 | Tendons | Load transfer from vessel to foundation by a group of tendons |  |  |  | Cables with high axial stiffness connecting an offshore installation with a foundation on the sea bottom. | Connecting an offshore installation with a foundation on the sea bottom.
Asset function leaf | 323.72i | Tendon | Load transfer from vessel to foundation by a tendon | Product type | H347 | Tendon | A cable with high axial stiffness connecting an offshore installation with a foundation on the sea bottom. | Connecting an offshore installation with a foundation on the sea bottom.
Asset function leaf | 323.8 | Position mooring soft yoke | Mooring soft yoke | Product type | C910 | Yoke
Asset function composition | 324 | Passive towing arrangement | Towing (passive) |  |  |  | Arrangements for transfer and uptake of towing force from the towing vessel to the towed vessel. Applies to all towing arrangements on the towed vessel, i.e. for normal and emergency operations. | Transfer and uptake of towing force from the towing vessel to the towed vessel.
Asset function leaf | 324.1 | Passive towing forward strongpoint | Towing (passive) line securing in the forward part of the towed vessel | Product type | C907 | Towing bracket | A strongpoint for securing the towline in the forward part of the vessel, for the purpose of being towed by another vessel. | Securing of the towing (passive) line and uptake of the towing force by a strongpoint in the forward part of the towed vessel
Asset function leaf | 324.2 | Passive towing aft strongpoint | Towing (passive) line securing in the aft part of the towed vessel | Product type | C907 | Towing bracket | A strongpoint for securing the towline in the aft part of the vessel, for the purpose of being towed by another vessel. | Securing of the towing (passive) line and uptake of the towing force by a strongpoint in the aft part of the towed vessel
Asset function leaf | 324.3 | Passive towing fairlead | Towing (passive) - line vertical direction guiding | Product type | C902 | Fairlead | A fairlead for guiding of the emergency towline in the vertical direction externally to the vessel, to minimise the friction between the line and the vessel, and to avoid chafing and excessive bending. | Guiding of the emergency towline in the vertical direction externally to the vessel, to minimise the friction between the line and the vessel, and to avoid chafing and excessive bending.
Asset function leaf | 324.4 | Passive towing lines; [C971] Passive towing chains; [C982] Passive towing steel wire rope segments; [C983] Passive towing fibre rope segments | Transferring tensile forces between the vessel and a towing vessel | Product selection | CS12 | Line | Towline (chain, steel wire rope or fibre rope) on board the vessel, transferring tensile forces between the vessel and a towing vessel. | Transferring tensile forces between the vessel and a towing vessel.
Asset function leaf | 324.5 | Passive towing pick-up gear | Towing (passive) - pick-up gear | Product type | C975 | Pick-up gear
Asset function leaf | 324.6 | Passive towing equipment supporting structures | Towing (passive) - equipment supporting | Product type | H601 | Supporting structure | Supporting structures for strengthening of the main vessel structure, e.g. a deck, in order to accommodate loads and moments from the passive towing equipment, e.g. towing brackests or winches. | Strengthening of the main vessel structure, e.g. a deck, in order to accommodate loads and moments from the passive towing equipment, e.g. towing brackests or winches.
Asset function group | 330 | Lifting appliances | Cargo, equipment and personnel handling by lifting |  |  |  | Lifting appliances for handling of cargo, equipment and personnel, e.g.: - cargo loading, unloading and re-arrangement on board - equipment handling to, from and on board the vessel - personnel hoisting. | Handling of cargo, equipment and personnel by lifting, e.g.: - cargo loading, unloading and re-arrangement on board - equipment handling to, from and on board the vessel - personnel hoisting.
Asset function group | 331 | Cranes | Cargo and equipment lifting by cranes |  |  |  | All lifting appliances on board the vessel intended for handling of loads within and outside the vessel, including their pedestals, stowage arrangements, rails and supporting structures. | All lifting appliances on board the vessel intended for handling of loads within and outside the vessel, including their pedestals, stowage arrangements, rails and supporting structures.
Asset function group | 331.1 | Shipboard cranes | Cargo and equipment handling by shipboard cranes |  |  |  | All lifting appliances on board the vessel intended for handling of loads within and outside the vessel while in harbour and within the vessel while at sea, including their pedestals, stowage arrangements, rails and supporting structures. | All lifting appliances on board the vessel intended for handling of loads within and outside the vessel while in harbour and within the vessel while at sea, including their pedestals, stowage arrangements, rails and supporting structures.
Asset function composition | 331.1i | Shipboard crane arrangement | Cargo and equipment handling by a shipboard crane - crane arrangement |  |  |  | A lifting appliance on board the vessel intended for handling loads within and outside the vessel while in harbour and within the vessel while at sea, including its pedestal, stowage arrangement, rails and supporting structure. | A lifting appliance on board the vessel intended for handling loads within and outside the vessel while in harbour and within the vessel while at sea, including its pedestal, stowage arrangement, rails and supporting structure.
Asset function leaf | 331.11 | Shipboard crane; [C1061] Shipboard crane, winch luffing; [C1062] Shipboard crane, cylinder luffing; [C1063] Shipboard crane, knuckle boom; [C1064] Shipboard crane, derrick; [C1065] Shipboard crane, overhead travelling; [C1066] Shipboard crane, gantry; [C1067] Shipboard crane, A-frame | Cargo and equipment handling by a shipboard crane - crane | Product selection | CS17 | Crane | A lifting appliance on board the vessel intended for handling loads within and outside the vessel while in harbour and within the vessel while at sea. | A lifting appliance on board the vessel intended for handling loads within and outside the vessel while in harbour and within the vessel while at sea.
Asset function leaf | 331.12 | Shipboard crane pedestal | Shipboard crane loads and moments transfer to vessel | Product type | C401 | Foundation |  | Transfer of loads and moments from the shipboard crane to the vessel structure.
Asset function leaf | 331.13 | Shipboard crane stowage arrangement | Shipboard crane stowage | Product type | C957 | Cradle | Arrangement for stowage of the crane in a not operational state, during vessel transit and at quay. | Stowage of the crane in a not operational state, during vessel transit and at quay.
Asset function leaf | 331.14 | Shipboard crane rails | Shipboard crane travelling support | Product type | H685 | Rail | Rails for supporting and guiding the crane under horisontal travel. | Supporting and guiding the crane under horisontal travel.
Asset function leaf | 331.15 | Shipboard crane supporting structure | Shipboard crane supporting | Product type | H601 | Supporting structure | Supporting structures for strengthening of the main vessel structure, e.g. a deck, in order to accommodate loads and moments from the shipboard crane. | Strengthening of the main vessel structure, e.g. a deck, in order to accommodate loads and moments from the shipboard crane.
Asset function group | 331.2 | Offshore cranes | Cargo and equipment handling by offshore cranes |  |  |  | All lifting appliances on board the vessel intended for handling of loads within and outside the vessel while in harbour or at sea, including their pedestals, stowage arrangements, rails and supporting structures. | All lifting appliances on board the vessel intended for handling of loads within and outside the vessel while in harbour or at sea, including their pedestals, stowage arrangements, rails and supporting structures.
Asset function composition | 331.2i | Offshore crane arrangement | Cargo and equipment handling by an offshore crane - crane arrangement |  |  |  | A lifting appliance on board the vessel intended for handling of loads within and outside the vessel while in harbour or at sea, including its pedestal, stowage arrangement, rails and supporting structure. | A lifting appliance on board the vessel intended for handling of loads within and outside the vessel while in harbour or at sea, including its pedestal, stowage arrangement, rails and supporting structure.
Asset function leaf | 331.21 | Offshore crane; [C1061] Offshore crane, winch luffing; [C1062] Offshore crane, cylinder luffing; [C1063] Offshore crane, knuckle boom; [C1064] Offshore crane, derrick; [C1065] Offshore crane, overhead travelling; [C1066] Offshore crane, gantry; [C1067] Offshore crane, A-frame | Cargo and equipment handling by an offshore crane - crane | Product selection | CS17 | Crane | A lifting appliance on board the vessel intended for handling of loads within and outside the vessel while in harbour or at open sea. | A lifting appliance on board the vessel intended for handling of loads within and outside the vessel while in harbour or at open sea.
Asset function leaf | 331.22 | Offshore crane pedestal | Offshore crane loads and moments transfer to vessel | Product type | C401 | Foundation |  | Transfer of loads and moments from the offshore crane to the vessel structure.
Asset function leaf | 331.23 | Offshore crane stowage arrangement | Offshore crane stowage | Product type | C957 | Cradle | Arrangement for stowage of the crane in a not operational state, during vessel transit and at quay. | Stowage of the crane in a not operational state, during vessel transit and at quay.
Asset function leaf | 331.24 | Offshore crane rails | Offshore crane travelling support | Product type | H685 | Rail | Rails for supporting and guiding the crane under horisontal travel. | Supporting and guiding the crane under horisontal travel.
Asset function leaf | 331.25 | Offshore crane supporting structure | Offshore crane supporting | Product type | H601 | Supporting structure | Supporting structures for strengthening of the main vessel structure, e.g. a deck, in order to accommodate loads and moments from the offshore crane. | Strengthening of the main vessel structure, e.g. a deck, in order to accommodate loads and moments from the offshore crane.
Asset function leaf | 331.5 | Lifting hydraulic cylinder | Converting hydraulic pressure to linear forces and movements for lifting equipment | Product type | C664 | Hydraulic cylinder | Actuators converting hydraulic pressure to linear forces and movements for lifting equipment. | Converting hydraulic pressure to linear forces and movements for lifting equipment.
Asset function leaf | 331.6 | Lifting winch | Equipment hoisting, lowering and holding | Product type | C1051 | Winch | Mechanical devices for hoisting, lowering and holding equipment. | Hoisting, lowering and holding equipment.
Asset function group | 332 | Personnel and cargo lifts | Personnel and cargo lifting by lifts |  |  |  |  | Permanent lifting devices and their supporting structures serving defined landing levels, comprising a car, intended for transport of personnell or cargo, running at least partially between rigid vertical guides or guides whose inclination to the vertical is less than 15 degrees.
Asset function group | 332.1 | Personnel lifts | Personnel lifting by lifts |  |  |  |  | Permanent lifting devices and their supporting structures serving defined landing levels, comprising a car, whose dimensions and means of construction clearly permit the access of passengers, running at least partially between rigid vertical guides or guides whose inclination to the vertical is less than 15 degrees.
Asset function composition | 332.1i | Personnel lift arrangement | Personnel lifting - lift arrangement |  |  |  |  | A permanent lifting device and its supporting structure serving defined landing levels, comprising a car, whose dimensions and means of construction clearly permit the access of passengers, running at least partially between rigid vertical guides or guides whose inclination to the vertical is less than 15 degrees.
Asset function leaf | 332.11 | Personnel lift | Personnel lifting - lift | Product type | C1053 | Lift | A permanent lifting device serving defined landing levels, comprising a car, whose dimensions and means of construction clearly permit the access of passengers, running at least partially between rigid vertical guides or guides whose inclination to the vertical is less than 15 degrees.
Asset function leaf | 332.12 | Personnel lift supporting structures | Personnel lift supporting | Product type | H601 | Supporting structure | Supporting structures for strengthening of the main vessel structure, e.g. a deck, in order to accommodate loads and moments from the personnel lift. | Strengthening of the main vessel structure, e.g. a deck, in order to accommodate loads and moments from the personnel lift.
Asset function group | 332.2 | Cargo lifts | Cargo lifting by lifts |  |  |  |  | All permanent lifting devices and their supporting structures serving defined landing levels, comprising a car, intended for transport of cargo, running at least partially between rigid vertical guides or guides whose inclination to the vertical is less than 15 degrees.
Asset function composition | 332.2i | Cargo lift arrangement | Cargo lifting - lift arrangement |  |  |  |  | A permanent lifting device and its supporting structure serving defined landing levels, comprising a car, intended for transport of cargo, running at least partially between rigid vertical guides or guides whose inclination to the vertical is less than 15 degrees.
Asset function leaf | 332.21 | Cargo lift | Cargo lifting - lift | Product type | C1053 | Lift | A permanent lifting device serving defined landing levels, comprising a car, intended for transport of cargo, running at least partially between rigid vertical guides or guides whose inclination to the vertical is less than 15 degrees.
Asset function leaf | 332.22 | Cargo lift supporting structures | Cargo lift supporting | Product type | H601 | Supporting structure | Supporting structures for strengthening of the main vessel structure, e.g. a deck, in order to accommodate loads and moments from the cargo lift. | Strengthening of the main vessel structure, e.g. a deck, in order to accommodate loads and moments from the cargo lift.
Asset function group | 333 | Personnel hoisting equipment | Personnel hoisting
Asset function leaf | 333.1 | Personnel hoisting winches | Personnel hoisting, lowering and holding | Product type | C1051 | Winch | Mechanical devices for hoisting, lowering and holding personnel. | Hoisting, lowering and holding personnel.
Asset function leaf | 333.2 | Personnel hoisting baskets | Personnel hoisting - baskets | Product type | C1015 | Basket
Asset function leaf | 333.3 | Personnel hoisting access boards | Personnel hoisting - access boards | Product type | C1016 | Access board
Asset function leaf | 333.4 | Personnel hoisting equipment - loose gear | Personnel hoisting - loose gear | Product type | C974 | Loose gear
Asset function composition | 334 | Mast arrangements | Equipment carrying at elevated positions and masts supporting |  |  |  | Masts for carrying equipment at elevated positions, and their supporting structures. Masts for carrying sails are covered under function 471.1. | Carrying equipment except sails at elevated positions, and supporting masts.
Asset function leaf | 334.1 | Masts | Equipment carrying at elevated positions | Product type | H661 | Mast | Vertical, or near vertical, poles for carrying equipment except sails, e.g. aerials or instruments, at elevated positions. | Carrying equipment except sails, e.g. aerials or instruments, at elevated positions.
Asset function leaf | 334.2 | Rigging | Masts and masts equipment securing |  |  |  | - standing rigging, i.e. lines, wires, or rods which are more or less fixed in position. standing rigging is placed under tension to keep the masts securely in position and adequately braced to handle loads induced by e.g. wind, vessel movement or vibrations. - running rigging, which represents elements of rigging which move and change fairly often during operation. | Carriage of rigging: - standing rigging, i.e. lines, wires, or rods which are more or less fixed in position. Standing rigging is placed under tension to keep the masts securely in position and adequately braced to handle loads induced by e.g. wind, vessel movement or vibrations. - running rigging, which represents elements of rigging which move and change fairly often during operation. - running rigging, which represents elements of rigging which move and change fairly often during operation.
Asset function leaf | 334.3 | Masts supporting structures | Masts supporting | Product type | H601 | Supporting structure | Supporting structures for strengthening of the main vessel structure, e.g. a deck, in order to accommodate loads and moments from the masts. | Strengthening of the main vessel structure, e.g. a deck, in order to accommodate loads and moments from the masts.
Asset function group | 340 | Special purpose equipment, offshore operations | Special purpose functions, offshore operations |  |  |  |  | Functions relation to towing (active), pushing, pipe laying, cable laying, dredging and anchor handling
Asset function group | 341 | Towing arrangement | Towing (active) |  |  |  | An arrangement for towing of another vessel. | Towing of another vessel.
Asset function group | 341.1 | Towing power supply systems | Towing (active) - power supply |  |  |  |  | Power supply (e.g. hydraulic, pneumatic or electric power) to operate equipment related to towing.
Asset function leaf | 341.1i | Towing power system; [C153] Towing mechanical power system; [E201] Towing electric power system; [S201] Towing hydraulic power system; [S202] Towing pneumatic power system | Towing equipment power supplying | Product selection | CS2 | Power system | A system supplying power to operate the towing equipment. | Supplying power to operate the towing equipment.
Asset function group | 341.2 | Towing mechanical systems | Towing (active) - mechanical systems |  |  |  |  | All mechanical devices being part of the active towing system.
Asset function composition | 341.2i | Towing mechanical system | Towing (active) - mechanical system |  |  |  |  | A complete mechanical system for active towing.
Asset function leaf | 341.21 | Towing winch | Tow line hauling, paying out, holding and/or storing | Product type | C1051 | Winch | A mechanical device for hauling, paying out, holding and/or storing the tow line. | Hauling, paying out, holding and/or storing the tow line.
Asset function leaf | 341.22 | Towing chain stopper (shark jaw) | Towing (active) - line locking | Product type | C901 | Chain stopper |  | Temporary securing of the inboard end of the tow line.
Asset function leaf | 341.23 | Towing pins | Towing (active) - line horizontal direction guiding | Product type | C426 | Pin |  | Leading and restraining the tow line in the horizontal direction.
Asset function leaf | 341.24 | Stern roller | Towing (active) - line vertical direction guiding | Product type | C902 | Fairlead |  | Guiding of the towline in the vertical direction externally to the vessel, to minimise the friction between the line and the vessel, and to avoid chafing and excessive bending. Located at the towline exit on the vessel. Normally constructed as a wide horizontal wheel,
Asset function leaf | 341.25 | Tow line; [C971] Towing chain; [C982] Towing steel wire rope segments; [C983] Towing fibre rope segments | Transferring tensile forces between the vessel and a vessel being towed | Product selection | CS12 | Line | A towline (chain, steel wire rope or fibre rope) on board the vessel, transferring tensile forces between the vessel and a vessel being towed. | Transferring tensile forces between the vessel and a vessel being towed.
Asset function leaf | 341.26 | Towing hook | Tow line attaching to towed vessel | Product type | C908 | Hook | A mechanical device for attaching the tow line to the towed vessel. | Attaching the tow line to the towed vessel.
Asset function leaf | 341.27 | Towing - loose gear | Towing (active) loose gear | Product type | C974 | Loose gear
Asset function leaf | 341.28 | Towing equipment supporting structures | Towing (active) - equipment supporting | Product type | H601 | Supporting structure | Supporting structures for strengthening of the main vessel structure, e.g. a deck, in order to accommodate loads and moments from the (active) towing arrangement. | Strengthening of the main vessel structure, e.g. a deck, in order to accommodate loads and moments from the (active) towing arrangement.
Asset function leaf | 341.3 | Towing control and monitoring system | Towing (active) arrangement control and monitoring | Product type | I101 | Control and monitoring system | A system - controlling the towing system, e.g. winch operations - monitoring the towing system, e.g. tow-line tension or winch parameters. | - controlling the towing system, e.g. winch operations - monitoring the towing system, e.g. tow-line tension or winch parameters.
Asset function group | 342 | Pushing arrangement | Pushing |  |  |  |  | Ability to push a barge, and in the case of a combined pushing vessel / pushed barge, ability for the barge to be pushed.
Asset function composition | 342.1 | Pusher - barge connection arrangement on pusher | Pushing force transfer, pusher - barge connection arrangement on pusher |  |  |  |  | Pushing force transfer by a connection arrangement from the pushing vessel to the pushed barge, consisting of the connection and the corresponding strengthening of the main vessel structure.
Asset function leaf | 342.11 | Pusher - barge connection on pusher | Pushing force transfer, pusher - barge connection on pusher | Product type | H571 | Connection |  | Pushing force transfer by a connection from the pushing vessel to the pushed barge.
Asset function leaf | 342.12 | Pusher - barge connection supporting structure on pusher | Pushing force transfer, pusher - barge connection on pusher supporting | Product type | H601 | Supporting structure | Supporting structures for strengthening of the main vessel structure in order to accommodate loads and moments resulting from the pushing force transfer in the connection between the pushing vessel to the pushed barge. | Strengthening of the main vessel structure in order to accommodate loads and moments resulting from the pushing force transfer in the connection between the pushing vessel to the pushed barge.
Asset function composition | 342.2 | Pusher - barge connection arrangement on barge | Pushing force transfer, pusher - barge connection arrangement on barge |  |  |  |  | Pushing force transfer by a connection arrangement from the pushed barge to the pushing vessel, consisting of the connection and the corresponding strengthening of the barge structure.
Asset function leaf | 342.21 | Pusher - barge connection on barge | Pushing force transfer, pusher - barge connection on barge | Product type | H571 | Connection |  | Pushing force transfer by a connection from the pushed barge to the pushing vessel.
Asset function leaf | 342.22 | Pusher - barge connection supporting structure on barge | Pushing force transfer, pusher - barge connection on barge supporting | Product type | H601 | Supporting structure | Supporting structures for strengthening of the barge structure in order to accommodate loads and moments resulting from the pushing force transfer in the connection between the pushed barge to the pushing vessel | Strengthening of the barge structure in order to accommodate loads and moments resulting from the pushing force transfer in the connection between the pushed barge to the pushing vessel
Asset function group | 343 | Pipe laying arrangement | Pipe laying
Asset function leaf | 343.1 | Pipe laying - fenders | Pipe laying - fendering | Product type | C1031 | Fender
Asset function leaf | 343.2 | Pipe stowage equipment | Pipe storing | Product type | C1073 | Pipe stowage equipment
Asset function composition | 343.3 | Pipe tensioning arrangement | Pipe tensioning
Asset function leaf | 343.31 | Pipe reel | Pipe laying - pipe tensioning - reels | Product type | C934 | Reel
Asset function leaf | 343.32 | Pipe laying winches | Pipe tensioning by winches | Product type | C1051 | Winch | Mechanical devices for hauling, paying out, holding and/or storing lines applying tension to the pipe. | Hauling, paying out, holding and/or storing lines applying tension to the pipe.
Asset function leaf | 343.4 | Pipe pulling equipment | Pipe laying - pulling | Product type | C1072 | Pulling equipment
Asset function leaf | 343.5 | Pipe laying equipment supporting structures | Pipe laying - equipment supporting structures | Product type | H601 | Supporting structure | Supporting structures for strengthening of the main vessel structure, e.g. a deck, in order to accommodate loads and moments from the pipe laying equipment. | Strengthening of the main vessel structure, e.g. a deck, in order to accommodate loads and moments from the pipe laying equipment.
Asset function group | 344 | Cable laying arrangement | Cable laying
Asset function leaf | 344.1 | Cable laying equipment | Cable laying - equipment | Product type | C1074 | Cable laying equipment
Asset function leaf | 344.2 | Cable laying winches | Cable laying - winches | Product type | C1051 | Winch
Asset function leaf | 344.3 | Cable laying equipment supporting structures | Cable laying - equipment supporting structures | Product type | H601 | Supporting structure | Supporting structures for strengthening of the main vessel structure, e.g. a deck, in order to accommodate loads and moments from the cable laying equipment. | Strengthening of the main vessel structure, e.g. a deck, in order to accommodate loads and moments from the cable laying equipment.
Asset function group | 345 | Dredging arrangement | Dredging
Asset function leaf | 345.1 | Dredging equipment | Dredging - equipment | Product type | C1075 | Dredging equipment
Asset function leaf | 345.2 | Dredging equipment supporting structures | Dredging - equipment supporting structures | Product type | H601 | Supporting structure | Supporting structures for strengthening of the main vessel structure, e.g. a deck, in order to accommodate loads and moments from the dredging equipment. | Strengthening of the main vessel structure, e.g. a deck, in order to accommodate loads and moments from the dredging equipment.
Asset function group | 346 | Anchor handling arrangement | Anchor handling for other vessels |  |  |  | Arrangements for handling, i.e. positioning and repositioning of anchor arrangements for other vessels. | Positioning and repositioning of anchors for other vessels.
Asset function leaf | 346.1 | Anchor handling power system; [C153] Anchor handling mechanical power system; [E201] Anchor handling electric power system; [S201] Anchor handling hydraulic power system; [S202] Anchor handling pneumatic power system | Anchor handling equipment power supplying | Product selection | CS2 | Power system | A system supplying power to operate the anchor handling equipment. | Supplying power to operate the anchor handling equipment.
Asset function composition | 346.2 | Anchor handling mechanical arrangement | Anchor handling - mechanical system |  |  |  |  | All mechanical devices being part of the anchor handling arrangement.
Asset function leaf | 346.21 | Anchor handling winches | Anchor handling lines hauling, paying out, holding and/or storing | Product type | C1051 | Winch | Mechanical devices for hauling, paying out, holding and/or storing the anchor handling lines. | Hauling, paying out, holding and/or storing the anchor handling lines.
Asset function leaf | 346.22 | Anchor handling chain stopper (shark jaw) | Anchor handling - line locking | Product type | C901 | Chain stopper |  | Temporary securing of the inboard end of the anchor handling line.
Asset function leaf | 346.23 | Anchor handling line guiding pins | Anchor handling - line horizontal direction guiding | Product type | C426 | Pin |  | Leading and restraining the anchor handling line in the horizontal direction.
Asset function leaf | 346.24 | Stern roller | Anchor handling - line vertical direction guiding | Product type | C902 | Fairlead |  | Guiding of the anchor handling line in the vertical direction externally to the vessel, to minimise the friction between the line and the vessel, and to avoid chafing and excessive bending. Located at the anchor handling line exit on the vessel. Normally constructed as a wide horizontal wheel,
Asset function leaf | 346.25 | Anchor handling lines; [C971] Anchor handling chain; [C982] Anchor handling steel wire rope segments; [C983] Anchor handling fibre rope segments | Transferring tensile forces between the vessel and the anchoring arrangement of another vessel | Product selection | CS12 | Line | Lines (chain, steel wire rope or fibre rope) on board the vessel, transferring tensile forces between the vessel and the anchoring arrangement of another vessel. | Transferring tensile forces between the vessel and the anchoring arrangement of another vessel.
Asset function leaf | 346.26 | Anchor handling hooks | Anchor handling lines attaching to the anchoring arrangement of another vessel | Product type | C908 | Hook | Mechanical devices for attaching the anchor handling lines to the anchoring arrangement of another vessel. | Attaching the anchor handling lines to the anchoring arrangement of another vessel.
Asset function leaf | 346.27 | Anchor handling equipment supporting structures | Anchor handling - equipment supporting structures | Product type | H601 | Supporting structure | Supporting structures for strengthening of the main vessel structure, e.g. a deck, in order to accommodate loads and moments from the anchor handling arrangement. | Strengthening of the main vessel structure, e.g. a deck, in order to accommodate loads and moments from the anchor handling arrangement.
Asset function leaf | 346.3 | Anchor handling control and monitoring system | Anchor handling arrangement control and monitoring | Product type | I101 | Control and monitoring system | A system - controlling the anchor handling system, e.g. winch operations - monitoring the anchor handling system, e.g. winch parameters. | - controlling the anchor handling system, e.g. winch operations - monitoring the anchor handling system, e.g. winch parameters.
Asset function composition | 347 | Work boat arrangements | Work boat usage
Asset function leaf | 347.1 | Work boats | Work boats | Product type | G55 | Boat
Asset function leaf | 347.2 | Work boat stowing cradles | Work boats stowing | Product type | C957 | Cradle
Asset function composition | 347.3 | Work boat launching and recovery arrangements | Work boats launching and recovery
Asset function leaf | 347.31 | Work boat davits | Work boats launching and recovery - davits | Product type | C951 | Davit
Asset function leaf | 347.32 | Work boat winches | Falls for work boat launching and recovery hoisting, lowering, holding and/or storing | Product type | C1051 | Winch | Mechanical devices for hoisting, lowering, holding and/or storing falls for work boat launching and recovery. | Hoisting, lowering, holding and/or storing falls for work boat launching and recovery.
Asset function leaf | 347.33 | Work boat falls; [C971] Work boat chain falls; [C982] Work boat steel wire rope falls; [C983] Work boat fibre rope falls | Transferring tensile forces between the vessel and the work boats | Product selection | CS12 | Line | Lines (chains, steel wire ropes or fibre ropes) on board the vessel, transferring tensile forces between the vessel and the work boats for the purpose of launching and recovering the workboats. | Transferring tensile forces between the vessel and the work boats for the purpose of launching and recovering the workboats.
Asset function leaf | 347.34 | Work boat launching and recovery hooks | Falls attaching to the work boats | Product type | C908 | Hook | Mechanical devices for attaching the falls to the work boats. | Attaching the falls to the work boats.
Asset function leaf | 347.35 | Work boat davits and winches supporting structures | Work boats launching and recovery - davits and winches supporting | Product type | H601 | Supporting structure | Supporting structures for strengthening of the main vessel structure, e.g. a deck, in order to accommodate loads and moments from the davits and winches for the work boats. | Strengthening of the main vessel structure, e.g. a deck, in order to accommodate loads and moments from the davits and winches for the work boats.
Asset function group | 350 | Special purpose equipment, fishing, exploration and naval | Special purpose functions, fishing, exploration and naval
Asset function group | 351 | Fishing arrangements | Fishing
Asset function leaf | 351.1 | Fishing equipment | Fishing - equipment | Product type | C1076 | Fishing equipment
Asset function leaf | 351.2 | Fishing equipment supporting structures | Fishing - equipment supporting structures | Product type | H601 | Supporting structure | Supporting structures for strengthening of the main vessel structure, e.g. a deck, in order to accommodate loads and moments from the fishing equipment. | Strengthening of the main vessel structure, e.g. a deck, in order to accommodate loads and moments from the fishing equipment.
Asset function group | 352 | Seismic exploration arrangements | Seismic exploration |  |  |  | Equipment and arrangements for exploration of geological formations below the sea bed using acoustic methods, normally consisting of: - seismic exploration equipment - seismic equipment handling equipment - wide tow system. | Exploration of geological formations below the sea bed using acoustic methods, and handling of equipment used for this purpose.
Asset function leaf | 352.1 | Seismic exploration equipment | Seismic signals transmitting and receiving | Product type | C1077 | Seismic exploration equipment | Equipment for exploration of geological formations below the sea bed using acoustic methods, normally consisting of: - an air gun on board the vessel providing controlled acoustic pulses transmitted though the water to the geological formations below the sea bed - hydrophones receiving the acoustic signals reflected from geological formations - cables positioning the hydrophones and transmitting power to and signals from the hydrophones. | Transmitting and receiving hydroacoustic seismic signals for the purpose of exploration of geological formations below the sea bed.
Asset function leaf | 352.2 | Seismic handling equipment | Seismic equipment handling | Product type | C1051 | Winch | Mechanical devices for handling (hoisting, lowering, holding) seismic equipment. | Handling (hoisting, lowering, holding) seismic equipment.
Asset function composition | 352.3 | Seismic cables towing arrangements | Seismic cables towing |  |  |  | Arrangements for towing and positioning of the seismic cables. | Towing and positioning of the seismic cables.
Asset function leaf | 352.31 | Seismic cables towing boom | Seismic cables fastening | Product type | H553 | Beam | A boom for fastening of the seismic cables to the vessel. | Fastening of the towing cables to the vessel.
Asset function composition | 352.32 | Wide tow system | Seismic cables positioning |  |  |  | A system for positioning of the seismic cables in the direction transverse to the vessel's heading. | Positioning of the seismic cables in the direction transverse to the vessel's heading.
Asset function leaf | 352.321 | Wide tow winches | Paravane tow lines hauling, paying out, holding and/or storing | Product type | C1051 | Winch | Mechanical devices for hauling, paying out, holding and/or storing the tow lines for the wide tow paravanes. | Hauling, paying out, holding and/or storing the tow lines for the wide tow paravanes.
Asset function leaf | 352.322 | Wide tow lines; [C971] Wide tow chains; [C982] Wide tow steel wire rope segments; [C983] Wide tow fibre rope segments | Transferring tensile forces between wide tow winches, paravanes and seismic cables | Product selection | CS12 | Line | Lines (chains, steel wire ropes or fibre ropes), transferring tensile forces between wide tow winches, paravanes and seismic cables. | Transferring tensile forces between wide tow winches, paravanes and seismic cables.
Asset function leaf | 352.323 | Wide tow paravanes | Seismic cables transverse force creation | Product type | H384 | Paravane | Towed winged (hydrofoiled) underwater objects creating forces transverse to the heading of the vessel, which are used to position the seismic cables transversely. | Creation of forces transverse to the heading of the vessel used to position the seismic cables transversely.
Asset function leaf | 352.4 | Seismic equipment supporting structures | Seismic equipment supporting | Product type | H601 | Supporting structure | Supporting structures for strengthening of the main vessel structure, e.g. a deck, in order to accommodate loads and moments from the seismic exploration and handling equipment. | Strengthening of the main vessel structure, e.g. a deck, in order to accommodate loads and moments from the seismic exploration and handling equipment.
Asset function group | 353 | Combat arrangements | Combat
Asset function composition | 353.1 | Combat weapon arrangements | Combat - weapon arrangements
Asset function leaf | 353.11 | Combat weapon systems | Combat - weapon systems
Asset function leaf | 353.12 | Combat weapon system supporting structures | Combat - weapon systems supporting structures | Product type | H601 | Supporting structure | Supporting structures for strengthening of the main vessel structure, e.g. a deck, in order to accommodate loads and moments from the weapon system. | Strengthening of the main vessel structure, e.g. a deck, in order to accommodate loads and moments from the weapon system.
Asset function composition | 353.2 | Combat sensor arrangements | Combat - sensor arrangements
Asset function leaf | 353.21 | Combat sensor systems | Combat - sensor systems
Asset function leaf | 353.22 | Combat sensor system supporting structures | Combat - sensor systems supporting structures | Product type | H601 | Supporting structure | Supporting structures for strengthening of the main vessel structure, e.g. a deck, in order to accommodate loads and moments from the combat sensor system. | Strengthening of the main vessel structure, e.g. a deck, in order to accommodate loads and moments from the combat sensor system.
Asset function group | 354 | Fish farming arrangements | Fish farming |  |  |  | Arrangements for fish farming. | Fish farming.
Asset function group | 354.1 | Net pen arrangements | Fish containment |  |  |  | Net arrangements for containment of farmed fish, each arrangement consisting of: - net - net foundations - net supporting structures. | Arrangements for containment of farmed fish.
Asset function composition | 354.1i | Net pen arrangement | Fish containment |  |  |  | Net arrangements for containment of farmed fish, each arrangement consisting of: - net - net foundations - net supporting structures. | Arrangements for containment of farmed fish.
Asset function leaf | 354.11 | Net pen | Net pen for fish containment | Product type | C977 | Net | Nets for containment of farmed fish. | Containment of farmed fish.
Asset function leaf | 354.12 | Secondary barrier net | Net for secondary barrier | Product type | C977 | Net | Additional net positioned outside of the net pen to prevent farmed fish escape in event of damage to the net pen | Prevent farmed fish escape in event of damage to the net pen by means of secondary barrier net
Asset function leaf | 354.13 | Bird net | Protection from birds | Product type | C977 | Net | Nets for protection of fish from predatory birds | protection of fish from predatory birds
Asset function leaf | 354.14 | Net stretch system | Net stretching | Product type | C1097 | Net stretch system | Weight or other device applied to a net pen in order to stretch it | System applying force to a net pen by weight or other device in order to maintain the desired shape of the net pen by stretching it
Asset function composition | 354.15 | Net pen connection arrangement | Securing and positioning the net pen |  |  |  | Connecting devices between elements of the net pen | Connecting devices between elements of the net pen for positioning and securing
Asset function composition | 354.151 | Rope arrangement | Ropes for positioning the net pen |  |  |  | Rope arrangement for positioning of the net pen | Rope arrangement for positioning of the net pen
Asset function leaf | 354.1511 | Top rope | Net pen positioning - top rope | Product type | C973 | Fibre rope | Uppermost horizontal rope on a net pen | Uppermost horizontal rope for positioning of a net pen
Asset function leaf | 354.1512 | Main rope | Net pen positioning - main rope | Product type | C973 | Fibre rope | Horizontal rope placed under the top rope, where the net pen is attached to the floating collar | Positioning of the net pen relative to the floating collar by means of horizontal rope
Asset function leaf | 354.1513 | Side ropes | Net pen positioning - side ropes | Product type | C973 | Fibre rope | Vertical ropes in a net pen | Positioning of the net pen by vertical ropes
Asset function leaf | 354.1514 | Belly ropes | Net pen positioning - belly ropes | Product type | C973 | Fibre rope | Horizontal ropes located around a net pen | Positioning of a net pen by means of horizontal ropes placed around the net
Asset function leaf | 354.1515 | Cross ropes | Net pen positioning - cross ropes | Product type | C973 | Fibre rope | Continuation of a vertical rope, which on its own or together with others crosses the bottom of the opposite vertical rope. | Continuation of a vertical rope, which on its own or together with others crosses the bottom of the opposite vertical rope.
Asset function leaf | 354.1516 | Bottom ropes | Net pen positioning - bottom ropes | Product type | C973 | Fibre rope | Horizontal ropes between the side and bottom in a net pen. | Transferring loads by horizontal ropes between the side and bottom in a net pen, for maintaining position of the net pen.
Asset function leaf | 354.152 | Lacing and assembly arrangement | Net pen connecting - lacing and assembly
Asset function leaf | 354.153 | Bottom connection point | Net pen connecting - bottom point
Asset function leaf | 354.154 | Loops | Net pen connecting - loops
Asset function leaf | 354.16 | Jump net | Fish jumping prevention | Product type | C977 | Net | Part of the net pen placed between the top rope and main rope, for prevention of fish escape by jumping | Part of the net pen placed between the top rope and main rope, for prevention of fish escape by jumping
Asset function leaf | 354.17 | Net foundation | Net foundation | Product type | C401 | Foundation | Devices transferring loads from the nets to the vessel's main structure. | Transferring loads from the nets to the vessel's main structure.
Asset function leaf | 354.18 | Net supporting structure | Net supporting structure | Product type | H601 | Supporting structure | Supporting structures for strengthening of the main vessel structure, e.g. a deck, in order to accommodate loads and moments from the nets. | Strengthening of the main vessel structure, e.g. a deck, in order to accommodate loads and moments from the nets
Asset function composition | 354.2 | Net pen handling systems | Net pen handling systems
Asset function leaf | 354.21 | Net pen handling winch |  | Product type | C1051 | Winch | Mechanical devices for hoisting, lowering, holding and/or storing lines for net pen handling. | Hoisting, lowering, holding and/or storing lines for net pen handling.
Asset function leaf | 354.22 | Net pen handling power system; [C153] Net pen handling mechanical power system; [E201] Net pen handling electric power system; [S201] Net pen handling hydraulic system; [S202] Net pen handling pneumatic system |  | Product selection | CS2 | Power system | A system supplying power to operate the net pen handling equipment. | Supplying power to operate the net pen handling equipment.
Asset function leaf | 354.23 | Net pen handling line; [C971] Net pen handling chain; [C982] Net pen handling steel wire rope segments; [C983] Net pen handling fibre rope segments |  | Product selection | CS12 | Line | Lines (chains, steel wire ropes or fibre ropes) transferring tensile forces between net pen handling system and net pen for the purpose of handling the net pen. | Lines (chains, steel wire ropes or fibre ropes) transferring tensile forces between net pen handling system and net pen for the purpose of handling the net pen.
Asset function leaf | 354.24 | Net pen handling fairlead |  | Product type | C902 | Fairlead | A device for guiding the net pen handling line | Guiding the net pen handling line in order to obtain a direct pull on the winch and net pen.
Asset function leaf | 354.25 | Net pen handling bollards |  | Product type | C909 | Bollard | Posts used to secure net pen handling lines. | Posts used to secure net pen handling lines.
Asset function leaf | 354.26 | Net pen handling system supporting structures |  | Product type | H601 | Supporting structure | Supporting structures for strengthening of the main vessel structure, e.g. a deck, in order to accommodate loads and moments from the net pen handling system | Strengthening of the main vessel structure, e.g. a deck, in order to accommodate loads and moments from the net pen handling system
Asset function composition | 354.3 | Fish feeding arrangement | Fish feeding arrangement
Asset function leaf | 354.31 | Fish feeding system | Fish feeding system | Product type | C1098 | Fish feeding system | A system for feeding farmed fish | Feeding farmed fish
Asset function group | 354.32 | Fish feed storage compartments | Fish feed storage compartments |  |  |  | Storage of fish feed | Fish feed storage
Asset function selection | 354.32s | Fish feed storage compartments selection | Fish feed storage compartments selection |  |  |  | Selection between compartment types for storage of fish feed - integral, i.e. compartments that are an integral part of the vessel's structure - independent, i.e. compartments that are independent from the vessel's structure. | Selection between compartment types for storage of fish feed - integral, i.e. compartments that are an integral part of the vessel's structure - independent, i.e. compartments that are independent from the vessel's structure.
Asset function group | 354.321 | Fish feed storage compartments, integral | Fish feed storage in integral compartments |  |  |  | Integral compartments for containment of fish feed | Integral compartments for containment of fish feed
Asset function leaf | 354.321i | Fish feed storage compartment, integral; [H101] Fish feed storage hold; [H103] Fish feed storage combined hold and tank; [H121] Fish feed storage transfer tank; [H122] Fish feed storage transfer centre tank; [H123] Fish feed storage transfer side tank; [H124] Fish feed storage transfer topside tank; [H125] Fish feed storage transfer double side tank; [H126] Fish feed storage transfer hopper tank; [H127] Fish feed storage transfer double bottom tank; [H128] Fish feed storage transfer double bottom / side tank; [H129] Fish feed storage transfer stool tank; [H131] Fish feed storage transfer fore peak tank; [H132] Fish feed storage transfer aft peak tank; [H133] Fish feed storage transfer stern tank; [H134] Fish feed storage transfer deep tank; [H135] Fish feed storage engine room tank; [H151] Fish feed storage transfer column tank; [H152] Fish feed storage transfer pontoon tank; [H153] Fish feed storage transfer brace compartment; [H154] Fish feed storage sponson; [H155] Fish feed storage transfer foundation tank; [H156] Fish feed storage blister; [H231] Fish feed void space | Fish feed storage in an integral compartment | Product selection | HS1 | Integral compartment | An individual integral compartment for storage of fish feed. | Fish feed storage in an individual integral compartment.
Asset function group | 354.322 | Fish feed storage tank arrangements, independent | Fish feed storage in independent tanks |  |  |  | Independent tank arrangements for containment of fish feed. Independent implies that the tanks are self-supporting, do not form part of the vessel's main structure and are not essential to the strength if the vessel's main structure. Each arrangement may include: - an independent tank - supports for the independent tank - a hold space surrounding the independent tank - supporting structures accommodating loads and moments from the independent tank. | Fish feed containment in independent tank arrangements.
Asset function composition | 354.322i | Fish feed storage tank arrangement, independent | Fish food containment arrangement for an independent tank |  |  |  | An independent tank arrangement for containment of fish feed. Each arrangement may include: - an independent tank - supports for the independent tank - a hold space surrounding the independent tank - supporting structures accommodating loads and moments from the independent tank. | Fish feed containment in an independent tank arrangement.
Asset function leaf | 354.3221 | Fish feed storage independent tank | Fish food containment in an independent tank | Product type | H201 | Independent tank | An independent tank for fish feed storage | Fish feed containment in an independent tank.
Asset function leaf | 354.3222 | Fish feed storage independent tank foundation, supports | Fish food containment in an independent tank - tank foundation | Product type | C401 | Foundation | Supports for transfer of loads and moments from an independent fish feed storage tank to the vessel's main structure. | Transfer of loads and moments from an independent fish feed storgae tank to the vessel's main structure.
Asset function composition | 354.4 | Live fish transfer arrangement | Live fish transfer arrangement
Asset function leaf | 354.41 | Live fish transfer system | Live fish transfer system | Product type | C1099 | Live fish transfer system | A system for transfer of live fish from net pens to transfer tanks or other vessel | Transfer of live fish from net pens to transfer tanks or other vessel
Asset function group | 354.42 | Live fish transfer compartments | Live fish transfer containment |  |  |  | Containment of live fish for transfer. | Live fish transfer containment
Asset function selection | 354.42s | Live fish transfer compartments selection | Live fish transfer containment selection |  |  |  | Selection between compartment types for containment of Live fish transfer: - integral, i.e. compartments that are an integral part of the vessel's structure - independent, i.e. compartments that are independent from the vessel's structure. | Selection between compartment types for Live fish transfer containment: - integral, i.e. compartments that are an integral part of the vessel's structure - independent, i.e. compartments that are independent from the vessel's structure.
Asset function group | 354.421 | Live fish transfer compartments, integral | Live fish transfer containment in integral compartments |  |  |  | Integral compartments for containment of Live fish transfer. | Live fish transfer containment in integral compartments.
Asset function leaf | 354.421i | Live fish transfer compartment, integral; [H101] Live fish transfer hold; [H103] Live fish transfer combined hold and tank; [H121] Live fish transfer tank; [H122] Live fish transfer centre tank; [H123] Live fish transfer side tank; [H124] Live fish transfer topside tank; [H125] Live fish transfer double side tank; [H126] Live fish transfer hopper tank; [H127] Live fish transfer double bottom tank; [H128] Live fish transfer double bottom / side tank; [H129] Live fish transfer stool tank; [H131] Live fish transfer fore peak tank; [H132] Live fish transfer aft peak tank; [H133] Live fish transfer stern tank; [H134] Live fish transfer deep tank; [H135] Live fish transfer engine room tank; [H151] Live fish transfer column tank; [H152] Live fish transfer pontoon tank; [H153] Live fish transfer brace compartment; [H154] Live fish transfer sponson; [H155] Live fish transfer foundation tank; [H156] Live fish transfer blister; [H231] Live fish transfer void space | Live fish transfer containment in an integral compartment | Product selection | HS1 | Integral compartment | An individual integral compartment for containment of Live fish transfer. | Live fish transfer containment in an individual integral compartment.
Asset function group | 354.422 | Live fish transfer tank arrangements, independent | Live fish transfer containment in independent tanks |  |  |  | Independent tank arrangements for containment of Live fish transfer. Independent implies that the tanks are self-supporting, do not form part of the vessel's main structure and are not essential to the strength if the vessel's main structure. Each arrangement may include: - an independent tank - supports for the independent tank - a hold space surrounding the independent tank - supporting structures accommodating loads and moments from the independent tank. | Live fish transfer containment in independent tank arrangements.
Asset function composition | 354.422i | Live fish transfer tank arrangement, independent | Live fish transfer containment arrangement for an independent tank |  |  |  | An independent tank arrangement for containment of Live fish transfer. Each arrangement may include: - an independent tank - supports for the independent tank - a hold space surrounding the independent tank - supporting structures accommodating loads and moments from the independent tank. | Live fish transfer containment in an independent tank arrangement.
Asset function leaf | 354.4221 | Live fish transfer independent tank | Live fish transfer containment in an independent tank | Product type | H201 | Independent tank | An independent tank for containment of Live fish transfer. | Live fish transfer containment in an independent tank.
Asset function leaf | 354.4222 | Live fish transfer independent tank foundation, supports | Live fish transfer containment in an independent tank - tank foundation | Product type | C401 | Foundation | Supports for transfer of loads and moments from an independent Live fish transfer tank to the vessel's main structure. | Transfer of loads and moments from an independent Live fish transfer tank to the vessel's main structure.
Asset function composition | 354.5 | Dead fish arrangement | Dead fish arrangement
Asset function leaf | 354.51 | Dead fish system | Dead fish handling system | Product type | C1100 | Dead fish system | A system for removing and handling dead fish from net pens | Removing and handling dead fish from net pens
Asset function group | 354.52 | Ensilage compartments | Ensilage containment |  |  |  | Compartment for containment of ensilage | Ensilage containment.
Asset function selection | 354.52s | Ensilage compartments selection | Ensilage containment selection |  |  |  | Selection between compartment types for containment of ensilage: - integral, i.e. compartments that are an integral part of the vessel's structure - independent, i.e. compartments that are independent from the vessel's structure. | Selection between compartment types for ensilage containment: - integral, i.e. compartments that are an integral part of the vessel's structure - independent, i.e. compartments that are independent from the vessel's structure.
Asset function group | 354.521 | Ensilage compartments, integral | Ensilage containment in integral compartments |  |  |  | Integral compartments for containment of ensilage. | Ensilage containment in integral compartments.
Asset function leaf | 354.521i | Ensilage compartment, integral; [H101] Ensilage hold; [H103] Ensilage combined hold and tank; [H121] Ensilage tank; [H122] Ensilage centre tank; [H123] Ensilage side tank; [H124] Ensilage topside tank; [H125] Ensilage double side tank; [H126] Ensilage hopper tank; [H127] Ensilage double bottom tank; [H128] Ensilage double bottom / side tank; [H129] Ensilage stool tank; [H131] Ensilage fore peak tank; [H132] Ensilage aft peak tank; [H133] Ensilage stern tank; [H134] Ensilage deep tank; [H135] Ensilage engine room tank; [H151] Ensilage column tank; [H152] Ensilage pontoon tank; [H153] Ensilage brace compartment; [H154] Ensilage sponson; [H155] Ensilage foundation tank; [H156] Ensilage blister; [H231] Ensilage void space | Ensilage containment in an integral compartment | Product selection | HS1 | Integral compartment | An individual integral compartment for containment of ensilage. | Ensilage containment in an individual integral compartment.
Asset function group | 354.522 | Ensilage tank arrangements, independent | Ensilage containment in independent tanks |  |  |  | Independent tank arrangements for containment of ensilage. Independent implies that the tanks are self-supporting, do not form part of the vessel's main structure and are not essential to the strength if the vessel's main structure. Each arrangement may include: - an independent tank - supports for the independent tank - a hold space surrounding the independent tank - supporting structures accommodating loads and moments from the independent tank. | Ensilage containment in independent tank arrangements.
Asset function composition | 354.522i | Ensilage tank arrangement, independent | Ensilage containment arrangement for an independent tank |  |  |  | An independent tank arrangement for containment of ensilage. Each arrangement may include: - an independent tank - supports for the independent tank - a hold space surrounding the independent tank - supporting structures accommodating loads and moments from the independent tank. | Ensilage containment in an independent tank arrangement.
Asset function leaf | 354.5221 | Ensilage independent tank | Ensilage containment in an independent tank | Product type | H201 | Independent tank | An independent tank for containment of ensilage. | Ensilage containment in an independent tank.
Asset function leaf | 354.5222 | Ensilage independent tank foundation, supports | Ensilage containment in an independent tank - tank foundation | Product type | C401 | Foundation | Supports for transfer of loads and moments from an independent ensilage tank to the vessel's main structure. | Transfer of loads and moments from an independent ensilage tank to the vessel's main structure.
Asset function composition | 354.6 | Net pen overhead structure | Net pen overhead structure |  |  |  | Structural strength of a net pen overhead structure
Asset function leaf | 354.61 | Net pen overhead structure trusswork | Net pen overhead structure trusswork | Product type | H553 | Beam | Structural strength of the trusses of a net pen overhead structure | Structural strength of the trusses of a net pen overhead structure
Asset function leaf | 354.62 | Net pen overhead structure, roof covering | Net pen overhead structure, roof covering
Asset function leaf | 354.63 | Net pen overhead structure, supporting structure | Net pen overhead structure, supporting structure | Product type | H601 | Supporting structure | Supporting structures for strengthening of the main vessel structure, e.g. a deck, in order to accommodate loads and moments from the net pen overhead structure | Strengthening of the main vessel structure, e.g. a deck, in order to accommodate loads and moments from the net pen overhead structure
Asset function leaf | 354.64 | Net pen overhead structure, gangway | Net pen overhead structure, gangway | Product type | H703 | Gangway | A bridge structure to allow access above a net pen | The use of a gangway to enable access above a net pen
Asset function leaf | 354.7 | Net pen sea water circulation system |  |  |  |  | A system for circulating sea water through the net pens | Circulation of sea water through net pens
Asset function group | 390 | Other hull equipment | Hull equipment related functions, other
Asset function group | 391 | Jacking system | Jacking |  |  |  | A system for lifting and lowering the vessel's hull with respect to the seabed. | Lifting and lowering the vessel's hull with respect to the seabed.
Asset function group | 391.1 | Jacking machinery | Jacking by machinery | Product type | C1057 | Jacking machinery | Machinery for lowering the vessel's hull with respect to the seabed. | Lifting and lowering the vessel's hull with respect to the seabed by machinery.
Asset function leaf | 391.2 | Jacking control and monitoring system | Jacking - control and monitoring | Product type | I101 | Control and monitoring system | A system - controlling the jacking system, e.g. jacking equipment operations - monitoring the jacking system, e.g. leg elevation or jacking equipment parameters. | - controlling the jacking system, e.g. jacking equipment operations - monitoring the jacking system, e.g. leg elevation or jacking equipment parameters.
Asset function leaf | 391.3 | Jacking frame foundation resilient mount | Transferring loads from the jacking frame to the vessel structure | Product type | C406 | Resilient mount | A device transferring forces and moments from the jacking frame to the vessel structure. | Transferring forces and moments from the Jacking frame to the vessel structure.
Asset function leaf | 391.4 | Jacking machinery supporting structure | Jacking machinery supporting structure - structural strength | Product type | H601 | Supporting structure | Supporting structures for strengthening of the main vessel structure, e.g. a deck, in order to accommodate loads from the jacking machinery. | Strengthening of the main vessel structure, e.g. a deck, in order to accommodate loads from the jacking machinery.
Asset function group | 400a | Propulsion and steering arrangements | Propulsion and steering |  |  |  | Propulsion arrangements: Arrangements enabling the vessel to move though the water, forwards or backwards, and to change the vessel's speed. Steering arrangements: Arrangements enabling the vessel to change the direction of movement, i.e. to rotate the vessel around a vertical axis. | Propulsion: The ability to move a vessel though the water, forwards or backwards, and to change the vessel's speed. Steering: The ability to change the direction of the vessel's movement, i.e. to rotate the vessel around a vertical axis.
Asset function group | 400 | Propulsion and steering arrangements | Propulsion and steering general |  |  |  |  | General items relating to: Propulsion: The ability to move a vessel though the water, forwards or backwards, and to change the vessel's speed. Steering: The ability to change the direction of the vessel's movement, i.e. to turn the vessel.
Asset function leaf | 401 | Machinery control rooms | Machinery control devices locating | Product type | H233 | Room |  | The location from where the propulsion and steering equipment is controlled.
Asset function leaf | 402 | Propulsion control and monitoring system | Propulsion control and monitoring | Product type | I101 | Control and monitoring system | Control and monitoring system for the propulsion, as well conventional propulsion (one or more propulsion lines with a propeller in the vessel's stern) as thruster propulsion, from as well remote as local positions. Excluding control and monitoring systems that are parts of the propulsion products, e.g. engines or thrusters, but including the interface to such systems. | Control and monitoring of the propulsion, as well conventional propulsion (one or more propulsion lines with a propeller in the vessel's stern) as thruster propulsion, from as well remote as local positions. Excluding control and monitoring systems that are parts of the propulsion products, e.g. engines or thrusters, but including the interface to such systems.
Asset function leaf | 403 | Steering control and monitoring system | Steering control and monitoring | Product type | I101 | Control and monitoring system | Control and monitoring system for the steering, as well conventional steering (by means of rudders) as thruster steering, from as well remote as local positions. Excluding control and monitoring systems that are parts of the steering products, e.g. rudder actuators or thrusters, but including the interface to such systems. | Control and monitoring of the steering, as well conventional steering (by means of rudders) as thruster steering, from as well remote as local positions. Excluding control and monitoring systems that are parts of the steering products, e.g. rudder actuators or thrusters, but including the interface to such systems.
Asset function leaf | 404 | Heading control systems | Heading controlling | Product type | I101 | Control and monitoring system | A system enabling a vessel to keep a preset heading with minimum operation of the steering gear. Also known as 'autopilot'. | Enabling a vessel to keep a preset heading with minimum operation of the steering gear.
Asset function leaf | 405 | Track control system | Track control | Product type | I101 | Control and monitoring system | A system designed to keep the vessel on a pre-determined track throughout its passage. The system has to be interfaced with a position fixing system. A track control systems will include the functional capabilities of a heading control system. | Keeping the vessel on a pre-determined track throughout its passage.
Asset function group | 406 | Engine rooms | Machinery locating |  |  |  | Rooms for locating machinery for propulsion and other functions. | Locating machinery for propulsion and other functions.
Asset function leaf | 406i | Engine room | Machinery locating in a room | Product type | H233 | Room | A room for locating machinery for propulsion and other functions. | Locating machinery for propulsion and other functions in an individaul room.
Asset function leaf | 407 | Depth control and monitoring system | Depth control and monitoring | Product type | I101 | Control and monitoring system | A system for control and monitoring of the depth of the vessel. | Control and monitoring of the depth of the vessel.
Asset function composition | 410 | Conventional propulsion arrangement | Propulsion, conventional |  |  |  | Arrangements for propulsion by means of one or more drivers connected to one or more propulsion lines with a propeller in the vessel's stern. Propulsion by means of thrusters is not covered. | Propulsion by means of one or more drivers connected to one or more propulsion lines with a propeller in the vessel's stern. Propulsion by means of thrusters is not covered.
Asset function group | 411 | Propulsion driver arrangements | Providing rotational power to the conventional propulsion lines |  |  |  | Arrangements of - drivers providing rotational mechanical power to conventional propulsion lines - associated supporting structures. | - providing rotational mechanical power to conventional propulsion lines - supporting propulsion drivers.
Asset function composition | 411i | Propulsion driver arrangement | Providing rotational power to a conventional propulsion line and supporting the driver |  |  |  | An arrangement consisting of - a driver providing rotational mechanical power to a conventional propulsion line - an associated supporting structure. | - providing rotational mechanical power to a conventional propulsion line - supporting propulsion driver.
Asset function leaf | 411.1 | Propulsion driver; [C101] Propulsion engine; [C102] Propulsion steam turbine; [C104] Propulsion hydraulic motor; [C105] Propulsion pneumatic motor; [C107] Propulsion exhaust turbine; [C108] Propulsion steam driven piston engine; [C111] Propulsion gas turbine arrangement; [C202] Propulsion power take off; [E31] Propulsion electric motor; [E202] Propulsion electric power unit | Conventional propulsion line driving | Product selection | CS1 | Driver | A device converting input energy to rotational mechanical energy for driving a conventional propulsion line. | Converting input energy to rotational mechanical energy for driving a conventional propulsion line.
Asset function leaf | 411.2 | Propulsion driver foundation; [C401] Propulsion driver foundation; [C402] Propulsion driver foundation, direct contact; [C403] Propulsion driver foundation, fixed chock; [C405] Propulsion driver foundation, shim; [C406] Propulsion driver foundation, resilient; [C407] Propulsion driver foundation, cast synthetic; [C408] Propulsion driver foundation, frame; [C410] Propulsion driver foundation, adjustable chock; [C422] Propulsion driver foundation, bolted | Transferring loads from the propulsion driver to the vessel structure | Product selection | CS19 | Foundation | A device transferring forces and moments from the propulsion driver to the vessel structure. | Transferring forces and moments from the propulsion driver to the vessel structure.
Asset function leaf | 411.3 | Propulsion driver supporting structure | Propulsion driver supporting | Product type | H601 | Supporting structure | Supporting structures for strengthening of the main vessel structure, e.g. a deck, in order to accommodate loads and moments from the propulsion driver. | Strengthening of the main vessel structure, e.g. a deck, in order to accommodate loads and moments from the propulsion driver.
Asset function group | 412 | Propulsion torque and thrust transmission arrangement | Propulsion, conventional - torque and thrust transmission
Asset function group | 412.1 | Propulsion gear arrangements | Propulsion, conventional - gear arrangements
Asset function composition | 412.1i | Propulsion gear arrangement | Propulsion, conventional - gear arrangement
Asset function leaf | 412.11 | Propulsion reduction gear | Propulsion, conventional - reduction gear | Product type | C201 | Gear
Asset function leaf | 412.12 | Propulsion reduction gear power take off | Propulsion, conventional - gear power take off | Product type | C202 | Power take off
Asset function leaf | 412.13 | Propulsion reduction gear power take in | Propulsion, conventional - gear power take in | Product type | C203 | Power take in
Asset function leaf | 412.14 | Propulsion reduction gear foundation; [C401] Propulsion reduction gear foundation; [C402] Propulsion reduction gear foundation, direct contact; [C403] Propulsion reduction gear foundation, fixed chock; [C405] Propulsion reduction gear foundation, shim; [C406] Propulsion reduction gear foundation, resilient; [C407] Propulsion reduction gear foundation, cast synthetic; [C408] Propulsion reduction gear foundation, frame; [C410] Propulsion reduction gear foundation, adjustable chock; [C422] Propulsion reduction gear foundation, bolted | Transferring loads from the propulsion reduction gear to the vessel structure | Product selection | CS19 | Foundation | A device transferring forces and moments from the propulsion reduction gear to the vessel structure. | Transferring forces and moments from the propulsion reduction gear to the vessel structure.
Asset function leaf | 412.15 | Propulsion reduction gear supporting structures | Propulsion reduction gear supporting | Product type | H601 | Supporting structure | Supporting structures for strengthening of the main vessel structure, e.g. a deck, in order to accommodate loads and moments from the propulsion reduction gear. | Strengthening of the main vessel structure, e.g. a deck, in order to accommodate loads and moments from the propulsion reduction gear.
Asset function group | 412.2 | Propulsion thrust transmission arrangements | Propulsion, conventional - thrust transmission
Asset function composition | 412.2i | Propulsion thrust transmission arrangements | Propulsion, conventional - thrust transmission arrangement
Asset function leaf | 412.21 | Propulsion thrust shaft | Propulsion, conventional - thrust shaft | Product type | C221 | Shaft
Asset function leaf | 412.22 | Propulsion thrust bearing; [C261] Propulsion thrust bearing, plain; [C262] Propulsion thrust bearing, roller; [C263] Propulsion thrust bearing, axial plain; [C264] Propulsion thrust bearing, axial roller; [C265] Propulsion thrust bearing, tilting pad | Propulsion thrust shaft rotation enabling | Product selection | CS6 | Bearing | Mechanical devices - enabling rotation between the propulsion thrust shaft and the vessel while constraining other relative motion types - reducing friction between the propulsion thrust shaft and the vessel, and - transferring loads between the propulsion thrust shaft and the vessel. | - enabling rotation between the propulsion thrust shaft and the vessel while constraining other relative motion types - reducing friction between the propulsion thrust shaft and the vessel, and - transferring loads between the propulsion thrust shaft and the vessel.
Asset function leaf | 412.23 | Propulsion thrust bearing foundation; [C401] Propulsion thrust bearing foundation; [C402] Propulsion thrust bearing foundation, direct contact; [C403] Propulsion thrust bearing foundation, fixed chock; [C405] Propulsion thrust bearing foundation, shim; [C406] Propulsion thrust bearing foundation, resilient; [C407] Propulsion thrust bearing foundation, cast synthetic; [C408] Propulsion thrust bearing foundation, frame; [C410] Propulsion thrust bearing foundation, adjustable chock; [C422] Propulsion thrust bearing foundation, bolted | Transferring loads from the propulsion thrust bearing to the vessel structure | Product selection | CS19 | Foundation | A device transferring forces and moments from the propulsion thrust bearing to the vessel structure. | Transferring forces and moments from the propulsion thrust bearing to the vessel structure.
Asset function leaf | 412.24 | Propulsion thrust bearing supporting structures | Propulsion thrust bearing supporting | Product type | H601 | Supporting structure | Supporting structures for strengthening of the main vessel structure, e.g. a deck, in order to accommodate loads and moments from the propulsion thrust bearing. | Strengthening of the main vessel structure, e.g. a deck, in order to accommodate loads and moments from the propulsion thrust bearing.
Asset function composition | 412.3 | Intermediate shafting | Propulsion, conventional - intermediate shafting
Asset function group | 412.31 | Intermediate shafts | Propulsion, conventional - intermediate shafts
Asset function leaf | 412.31i | Intermediate shaft | Propulsion, conventional - intermediate shaft | Product type | C221 | Shaft
Asset function leaf | 412.32 | Intermediate shaft seal; [C541] Intermediate shaft seal, water tight; [C542] Intermediate shaft seal, oil tight; [C543] Intermediate shaft seal, gas tight | Propulsion, conventional - intermediate shaft sealings | Product selection | CS5 | Seal
Asset function group | 412.33 | Intermediate shaft bearings | Propulsion, conventional - intermediate shaft bearings
Asset function leaf | 412.33i | Intermediate shaft bearing; [C261] Intermediate shaft bearing, plain; [C262] Intermediate shaft bearing, roller; [C263] Intermediate shaft bearing, axial plain; [C264] Intermediate shaft bearing, axial roller; [C265] Intermediate shaft bearing, tilting pad | Propulsion intermediate shaft rotation enabling | Product selection | CS6 | Bearing | Mechanical devices - enabling rotation between the propulsion intermediate shaft and the vessel while constraining other relative motion types - reducing friction between the propulsion intermediate shaft and the vessel, and - transferring radial forces between the propulsion intermediate shaft and the vessel. | - enabling rotation between the propulsion intermediate shaft and the vessel while constraining other relative motion types - reducing friction between the propulsion intermediate shaft and the vessel, and - transferring radial forces between the propulsion intermediate shaft and the vessel.
Asset function leaf | 412.34 | Intermediate shaft bearings supporting structures | Propulsion, conventional - intermediate shaft bearings supporting | Product type | H601 | Supporting structure | Supporting structures for strengthening of the main vessel structure, e.g. a deck, in order to accommodate loads and moments from the intermediate shaft bearings. | Strengthening of the main vessel structure, e.g. a deck, in order to accommodate loads and moments from the intermediate shaft bearings.
Asset function group | 412.4 | Propulsion shaft couplings | Propulsion, conventional - shaft couplings
Asset function leaf | 412.4i | Propulsion shaft coupling; [C241] Propulsion shaft coupling, elastic; [C242] Propulsion shaft coupling, fixed; [C243] Propulsion shaft coupling, fluid; [C244] Propulsion shaft clutch; [C245] Propulsion shaft coupling, bending compliant; [C551] Propulsion shaft connection, conical keyed; [C552] Propulsion shaft connection, conical keyless; [C553] Propulsion shaft connection, flanged; [C554] Propulsion shaft connection, clamped; [C555] Propulsion shaft connection, cylindrical with compression rings; [C556] Propulsion shaft connection, cylindrical with expansion; [C557] Propulsion shaft connection, cylindrical with conical sleeve; [C558] Propulsion shaft connection, cylindrical keyed; [C559] Propulsion shaft connection, cylindrical keyless; [C560] Propulsion shaft connection, rigid | Propulsion, conventional - shaft coupling | Product selection | CS16 | Connection |  | Connecting shaft ends, or shafts and another member together and transmitt relevant forces from one shaft to another member of the propulsion line. A coupling may be stiff, or may be elastic in axial and/or radial, and/or torsional direction. This function shall not be used for propeller connections.
Asset function group | 412.5 | Torsional vibration dampers | Propulsion, conventional - torsional vibration damping
Asset function leaf | 412.5i | Torsional vibration damper; [C441] Torsional vibration damper, viscous shear; [C442] Torsional vibration damper, spring; [C443] Torsional vibration damper, friction; [C444] Torsional vibration damper, hydraulic; [C445] Torsional vibration damper, rubber | Propulsion, conventional - torsional vibration damper | Product selection | CS14 | Vibration damper
Asset function leaf | 412.6 | Propulsion shaft brakes | Propulsion, conventional - shaft braking | Product type | C281 | Brake
Asset function group | 412.7 | Propeller shaft arrangements | Propulsion torque and trhust transferring through the hull |  |  |  | Arrangements - transferring torque and thrust from the propulsion line intermediate shaft to the propeller - preventing sea water ingress through the propeller shaft hull penetration - supporting the propeller shaft. | - transferring torque and thrust from the propulsion line intermediate shaft to the propeller - preventing sea water ingress through the propeller shaft hull penetration - supporting the propeller shaft.
Asset function composition | 412.7i | Propeller shaft arrangement | Propulsion torque and trhust transferring through the hull, by an individual arrangement |  |  |  | An individual arrangement - transferring torque and thrust from the propulsion line intermediate shaft to the propeller - preventing sea water ingress through the propeller shaft hull penetration - supporting the propeller shaft. | - transferring torque and thrust from the propulsion line intermediate shaft to the propeller - preventing sea water ingress through the propeller shaft hull penetration - supporting the propeller shaft - by an individual arrangement.
Asset function leaf | 412.71 | Propeller shaft tunnel | Propulsion, conventional - propeller shaft tunnel | Product type | H231 | Space, enclosed
Asset function leaf | 412.72 | Propeller shaft | Propulsion line torque and thrust transmission | Product type | C221 | Shaft | A cylindrical object transferring torque and thrust from the propulsion line intermediate shaft to the propeller. | Transferring torque and thrust from the propulsion line intermediate shaft to the propeller.
Asset function composition | 412.73 | Stern tube arrangement |  |  |  |  | An arrangement - preventing sea water ingress through the propeller shaft hull penetration - supporting the propeller shaft. | - preventing sea water ingress through the propeller shaft hull penetration - supporting the propeller shaft.
Asset function leaf | 412.731 | Forward stern tube seal; [C541] Forward stern tube seal, water tight; [C542] Forward stern tube seal, oil tight; [C543] Forward stern tube seal, gas tight | Water ingress preventing at the stern tube forward side | Product selection | CS5 | Seal | A mechanical device located at the forward side of the stern tube, preventing sea water ingress through the propeller shaft hull penetration. | Preventing sea water ingress through the propeller shaft hull penetration, at the forward side of the stern tube.
Asset function leaf | 412.732 | Stern tube | Stern tube bearings supporting | Product type | C222 | Stern tube | A hollow cylindrical device - supporting the stern tube bearings - a part of the arrangement for preventing sea water ingress through the propeller shaft hull penetration. | - supporting the stern tube bearings - preventing sea water ingress through the propeller shaft hull penetration.
Asset function leaf | 412.733 | Forward stern tube bearing; [C261] Forward stern tube bearing, plain; [C262] Forward stern tube bearing, roller; [C263] Forward stern tube bearing, axial plain; [C264] Forward stern tube bearing, axial roller; [C265] Forward stern tube bearing, tilting pad | Propeller shaft rotation enabling at stern tube forward side | Product selection | CS6 | Bearing | A mechanical device located at the forward side of the stern tube, - enabling rotation between the propeller shaft and the vessel while constraining other relative motion types - reducing friction between the propeller shaft and the vessel, and - transferring radial forces between the propeller shaft and the vessel. | At the forward side of the stern tube: - enabling rotation between the propeller shaft and the vessel while constraining other relative motion types - reducing friction between the propeller shaft and the vessel, and - transferring radial forces between the propeller shaft and the vessel.
Asset function leaf | 412.734 | Centre stern tube bearing; [C261] Centre stern tube bearing, plain; [C262] Centre stern tube bearing, roller; [C263] Centre stern tube bearing, axial plain; [C264] Centre stern tube bearing, axial roller; [C265] Centre stern tube bearing, tilting pad | Propeller shaft rotation enabling at the stern tube centre | Product selection | CS6 | Bearing | A mechanical device located at the stern tube centre, - enabling rotation between the propeller shaft and the vessel while constraining other relative motion types - reducing friction between the propeller shaft and the vessel, and - transferring radial forces between the propeller shaft and the vessel. | At the stern tube centre: - enabling rotation between the propeller shaft and the vessel while constraining other relative motion types - reducing friction between the propeller shaft and the vessel, and - transferring radial forces between the propeller shaft and the vessel.
Asset function leaf | 412.735 | Aft stern tube bearing; [C261] Aft stern tube bearing, plain; [C262] Aft stern tube bearing, roller; [C263] Aft stern tube bearing, axial plain; [C264] Aft stern tube bearing, axial roller; [C265] Aft stern tube bearing, tilting pad | Propeller shaft rotation enabling at stern tube aft side | Product selection | CS6 | Bearing | A mechanical device located at the aft side of the stern tube, - enabling rotation between the propeller shaft and the vessel while constraining other relative motion types - reducing friction between the propeller shaft and the vessel, and - transferring radial forces between the propeller shaft and the vessel. | At the aft side of the stern tube: - enabling rotation between the propeller shaft and the vessel while constraining other relative motion types - reducing friction between the propeller shaft and the vessel, and - transferring radial forces between the propeller shaft and the vessel.
Asset function leaf | 412.736 | Aft stern tube seal; [C541] Aft stern tube seal, water tight; [C542] Aft stern tube seal, oil tight; [C543] Aft stern tube seal, gas tight | Water ingress preventing at the stern tube aft side | Product selection | CS5 | Seal | A mechanical device located at the aft side of the stern tube, preventing sea water ingress through the propeller shaft hull penetration. | Preventing sea water ingress through the propeller shaft hull penetration, at the aft side of the stern tube.
Asset function leaf | 412.737 | Propeller shaft liner | Propeller shaft sea water contact preventing | Product type | C469 | Liner | A hollow cylinder mounted on the surface of the propeler shaft within the stern tube arrangement fully or partly - preventing sea water contact with the propeller shaft, thereby preventing corrosion - preventing wear of the propeller shaft by letting the liner take the wear. | - preventing sea water contact with the propeller shaft, thereby preventing corrosion - preventing wear of the propeller shaft by letting the liner take the wear.
Asset function leaf | 412.738 | Stern tube lubricating system | Stern tube arrangement lubricating | Product type | S205 | Lubricating system | A system for lubricating the stern tube arrangement, based on oil or water, closed or open loop. | Lubricating the stern tube arrangement.
Asset function leaf | 412.74 | Propeller shaft bracket | Propeller shaft supporting | Product type | H504 | Bracket | A mechanical device supporting the propeller shaft in the area between the stern tube and the propeller, consisting of as applicable: - supports - bearing for the propeller shaft - housing for the propeller shaft. | Supporting the propeller shaft in the area between the stern tube and the propeller
Asset function leaf | 412.75 | Propeller shaft - propeller connection; [C241] Propeller shaft - propeller coupling, elastic; [C242] Propeller shaft - propeller coupling, fixed; [C243] Propeller shaft - propeller coupling, fluid; [C244] Propeller shaft - propeller clutch; [C245] Propeller shaft - propeller coupling, bending compliant; [C551] Propeller shaft - propeller connection, conical keyed; [C552] Propeller shaft - propeller connection, conical keyless; [C553] Propeller shaft - propeller connection, flanged; [C554] Propeller shaft - propeller connection, clamped; [C555] Propeller shaft - propeller connection, cylindrical with compression rings; [C556] Propeller shaft - propeller connection, cylindrical with expansion; [C557] Propeller shaft - propeller connection, cylindrical with conical sleeve; [C558] Propeller shaft - propeller connection, cylindrical keyed; [C559] Propeller shaft - propeller connection, cylindrical keyless; [C560] Propeller shaft - propeller connection, rigid | Torque and thrust transmissing from propeller shaft to propeller | Product selection | CS16 | Connection | A mechanical device transmissing torque and thrust from the propeller shaft to the propeller. | Transmissing torque and thrust from the propeller shaft to the propeller.
Asset function leaf | 412.8 | Propeller shaft arrangements control and monitoring system | Propeller shaft arrangements controlling and monitoring | Product type | I101 | Control and monitoring system | A system controlling and monitoring the propeller shaft arrangements by e.g.: - controlling lubricant flow - monitoring bearing temperatures, lubricant level, pressure or flow - providing alarms for predefined limit states. | Controlling and monitoring the propeller shaftarrangements by e.g.: - controlling lubricant flow - monitoring bearing temperatures, lubricant level, pressure or flow - providing alarms for predefined limit states.
Asset function group | 413 | Propeller arrangements | Propulsion, conventional - propeller arrangements
Asset function composition | 413i | Propeller arrangement | Propulsion, conventional - propeller arrangement
Asset function leaf | 413.1 | Propeller; [C301] Propeller, mono-block; [C302] Propeller, fixed built; [C303] Propeller, controllable pitch; [C310] Paddle wheel | Propulsion, conventional - propeller | Product selection | CS7 | Propeller
Asset function leaf | 413.2 | Controllable pitch propeller hydraulic power system | Controllable pitch propeller hydraulic power generating and distributing | Product type | S201 | Hydraulic system | A system generating and distributing hydraulic power for the controllable pitch propeller. | Generating and distributing hydraulic power for the controllable pitch propeller.
Asset function leaf | 413.3 | Propeller duct | Propulsion, conventional - propeller duct | Product type | C313 | Propeller duct | A duct welded to the stern forward of the propeller optimising the water flow in to the propeller | Increasing and optimising the direction of the water flow in to the propeller
Asset function leaf | 413.4 | Propeller nozzle | Propulsion, conventional - propeller nozzle | Product type | C312 | Propeller nozzle
Asset function leaf | 413.5 | Propeller cap fins | Propeller cap fins | Product type | C314 | Propeller cap fins | Propeller cap fitted with fin to optimise the water flow from the fropeller | Flow optimising finns fitted on the propeller cap
Asset function group | 420 | Steering arrangements, rudder based | Steering arrangements, rudder based |  |  |  | Rudder based arrangements enabling the vessel to change the direction of movement, i.e. to rotate the vessel around a vertical axis. Each steering arrangement consists of a rudder, its steering gear and their supporting structures. Steering by thrusters is not included. | Enabling the vessel to change the direction of movement, i.e. to rotate the vessel around a vertical axis, by means of rudder arangements. Steering by thrusters is not included.
Asset function composition | 420i | Steering arrangement, rudder based | Steering arrangement, rudder based |  |  |  | A rudder based arrangement enabling the vessel to change the direction of movement, i.e. to rotate the vessel around a vertical axis. The steering arrangement consists of a rudder, its steering gear and their supporting structures. Steering by thrusters is not included. | Enabling the vessel to change the direction of movement, i.e. to rotate the vessel around a vertical axis, by means of a rudder arangement. Steering by thrusters is not included.
Asset function composition | 421 | Rudder arrangement | Arrangement for steering by means of a rudder. |  |  |  | Arrangement for steering the vessel by means of a rudder, consisting of as applicable: - rudder trunk - rudder - rudder horn - sole piece - rudder supporting structure. | Arrangement for steering the vessel by means of a rudder.
Asset function leaf | 421.1 | Rudder trunk | Rudder stock locating | Product type | H231 | Space, enclosed | The space beneath the rudder carrier where the upper part of the rudder stock is located. | Locating the upper part of the rudder stock.
Asset function leaf | 421.2 | Rudder; [H811] Spade rudder; [H812] Semi-spade rudder; [H813] Balanced rudder | Steering by rudder | Product selection | HS5 | Rudder | A device for steering the vessel by redirecting the fluid past the hull, thus imparting a turning or yawing moment to the vessel. | Steering the vessel by redirecting the fluid past the hull, thus imparting a turning or yawing moment to the vessel.
Asset function leaf | 421.3 | Rudder horn | Horn pintle supporting | Product type | H601 | Supporting structure | A vessel appendage on which the horn pintle of a semi-spade rudder is mounted. | Supporting the horn pintle of a semi-spade rudder.
Asset function leaf | 421.4 | Sole piece | Heel pintle supporting | Product type | H601 | Supporting structure | A vessel appendage on which the heel pintle of a balanced rudder is mounted. | Supporting the heel pintle of a balanced rudder.
Asset function leaf | 421.5 | Rudder supporting structures | Rudder supporting | Product type | H601 | Supporting structure | Supporting structures for the rudders, except rudder horn and sole piece. | Strengthening of the main vessel structure, e.g. a deck, in order to accommodate loads and moments from the rudder.
Asset function composition | 422 | Steering gear arrangement | Arrangement providing torsional moments acting on the rudder |  |  |  | Arrangement transforming input power to torsional moments acting on the rudder, consisting of: - steering gear room - steering gear - steering gear foundation - steering gear supporting structure. | Arrangement transforming input power to torsional moments acting on the rudder.
Asset function leaf | 422.1 | Steering gear room | Steering gear locating | Product type | H233 | Room | The room where the steering gear is located. | Locating the steering gear.
Asset function leaf | 422.2 | Steering gear | Providing torsional moments acting on the rudder | Product type | C371 | Steering gear | A device transforming input power to torsional moments acting on the rudder, to effect movement of the rudder for the purpose of steering the vessel, consisting of: - power system - rudder actuator. | Transforming input power to torsional moments acting on the rudder.
Asset function leaf | 422.3 | Steering gear foundation; [C401] Steering gear foundation; [C402] Steering gear foundation, direct contact; [C403] Steering gear foundation, fixed chock; [C405] Steering gear foundation, shim; [C406] Steering gear foundation, resilient; [C407] Steering gear foundation, cast synthetic; [C408] Steering gear foundation, frame; [C410] Steering gear foundation, adjustable chock; [C422] Steering gear foundation, bolted | Transferring loads from the steering gear to the vessel structure | Product selection | CS19 | Foundation | A device transferring forces and moments from the steering gear to the vessel structure. | Transferring forces and moments from the steering gear to the vessel structure.
Asset function leaf | 422.5 | Steering gear supporting structure | Steering gear supporting | Product type | H601 | Supporting structure | Supporting structures for strengthening of the main vessel structure, e.g. a deck, in order to accommodate loads and moments from the steering gear. | Strengthening of the main vessel structure, e.g. a deck, in order to accommodate loads and moments from the steering gear.
Asset function leaf | 423 | Connection rudder actuator - rudder stock; [C241] Connection rudder actuator - rudder stock, elastic; [C242] Connection rudder actuator - rudder stock, fixed; [C243] Connection rudder actuator - rudder stock, fluid; [C244] Connection rudder actuator - rudder stock, clutch; [C245] Connection rudder actuator - rudder stock, bending compliant; [C551] Connection rudder actuator - rudder stock, conical keyed; [C552] Connection rudder actuator - rudder stock, conical keyless; [C553] Connection rudder actuator - rudder stock, flanged; [C554] Connection rudder actuator - rudder stock, clamped; [C555] Connection rudder actuator - rudder stock, cylindrical with compression rings; [C556] Connection rudder actuator - rudder stock, cylindrical with expansion; [C557] Connection rudder actuator - rudder stock, cylindrical with conical sleeve; [C558] Connection rudder actuator - rudder stock, cylindrical keyed; [C559] Connection rudder actuator - rudder stock, cylindrical keyless; [C560] Connection rudder actuator - rudder stock, rigid | Transferring torsional moments from rudder actuator to rudder stock | Product selection | CS16 | Connection | A mechanical connection transferring torsional moments from the rudder actuator to the rudder stock. | Transferring torsional moments from the rudder actuator to the rudder stock.
Asset function group | 430 | Propulsion and steering thruster arrangements | Thruster propulsion and steering |  |  |  |  | Propulsion and steering by means of one or more thrusters. The term thruster includes pods and waterjets.
Asset function composition | 430i | Propulsion and steering thruster arrangement | Thruster propulsion and steering arrangement |  |  |  |  | A propulsion and steering thruster arrangement, including a thruster and possibly its separate driver and torque transmission equipment. The term thruster includes pods or waterjets.
Asset function leaf | 430.1 | Propulsion thruster room | Propulsion thruster locating | Product type | H233 | Room | Rooms for locating the propulsion thruster, its driver and torque transmission arrangement. | Locating the propulsion thruster, its driver and torque transmission arrangement.
Asset function composition | 431 | Propulsion thruster driver arrangement | Propulsion thruster driver arrangement |  |  |  |  | A driver (e.g. diesel engine, steam turbine, gas turbine or electric power unit) connected to a propulsion thruster, and its supporting structure. In case of diesel electric propulsion, the diesel engine shall be defined as the main generator driver, while the propulsion thruster driver shall be an electric power unit.
Asset function leaf | 431.1 | Propulsion thruster driver; [C101] Propulsion thruster engine; [C102] Propulsion thruster steam turbine; [C104] Propulsion thruster hydraulic motor; [C105] Propulsion thruster pneumatic motor; [C107] Propulsion thruster exhaust turbine; [C108] Propulsion thruster steam driven piston engine; [C111] Propulsion thruster gas turbine arrangement; [C202] Propulsion thruster power take off; [E31] Propulsion thruster electric motor; [E202] Propulsion thruster electric power unit | Propulsion thruster driving | Product selection | CS1 | Driver | A device converting input energy to rotational mechanical energy for driving a propulsion thruster | Converting input energy to rotational mechanical energy for driving a propulsion thruster
Asset function leaf | 431.2 | Propulsion thruster driver foundation; [C401] Propulsion thruster driver foundation; [C402] Propulsion thruster driver foundation, direct contact; [C403] Propulsion thruster driver foundation, fixed chock; [C405] Propulsion thruster driver foundation, shim; [C406] Propulsion thruster driver foundation, resilient; [C407] Propulsion thruster driver foundation, cast synthetic; [C408] Propulsion thruster driver foundation, frame; [C410] Propulsion thruster driver foundation, adjustable chock; [C422] Propulsion thruster driver foundation, bolted | Transferring loads from the propulsion thruster driver to the vessel structure | Product selection | CS19 | Foundation | A device transferring forces and moments from the propulsion thruster driver to the vessel structure. | Transferring forces and moments from the propulsion thruster driver to the vessel structure.
Asset function leaf | 431.3 | Propulsion thruster driver supporting structure | Propulsion thruster driver supporting | Product type | H601 | Supporting structure | Supporting structures for strengthening of the main vessel structure, e.g. a deck, in order to accommodate loads and moments from the propulsion thruster driver. | Strengthening of the main vessel structure, e.g. a deck, in order to accommodate loads and moments from the propulsion thruster driver.
Asset function group | 432 | Propulsion thruster torque transmission arrangement | Propulsion thruster torque transmission
Asset function composition | 432.1 | Propulsion thruster reduction gear arrangement | Propulsion thruster reduction gear arrangement
Asset function leaf | 432.11 | Propulsion thruster reduction gear | Propulsion thruster reduction gear | Product type | C201 | Gear
Asset function leaf | 432.12 | Propulsion thruster reduction gear power take off | Propulsion thruster reduction gear power take off | Product type | C202 | Power take off
Asset function leaf | 432.13 | Propulsion thruster reduction gear power take in | Propulsion thruster reduction gear power take in | Product type | C203 | Power take in
Asset function leaf | 432.14 | Propulsion thruster reduction gear foundation; [C401] Propulsion thruster reduction gear foundation; [C402] Propulsion thruster reduction gear foundation, direct contact; [C403] Propulsion thruster reduction gear foundation, fixed chock; [C405] Propulsion thruster reduction gear foundation, shim; [C406] Propulsion thruster reduction gear foundation, resilient; [C407] Propulsion thruster reduction gear foundation, cast synthetic; [C408] Propulsion thruster reduction gear foundation, frame; [C410] Propulsion thruster reduction gear foundation, adjustable chock; [C422] Propulsion thruster reduction gear foundation, bolted | Transferring loads from the propulsion thruster reduction gear to the vessel structure | Product selection | CS19 | Foundation | A device transferring forces and moments from the propulsion thruster reduction gear to the vessel structure. | Transferring forces and moments from the propulsion thruster reduction gear to the vessel structure.
Asset function leaf | 432.15 | Propulsion thruster reduction gear supporting structure | Propulsion thruster reduction gear supporting | Product type | H601 | Supporting structure | Supporting structures for strengthening of the main vessel structure, e.g. a deck, in order to accommodate loads and moments from the propulsion thruster reduction gear. | Strengthening of the main vessel structure, e.g. a deck, in order to accommodate loads and moments from the propulsion thruster reduction gear.
Asset function composition | 432.3 | Propulsion thruster intermediate shaft arrangement | Propulsion thruster intermediate shafting
Asset function leaf | 432.31 | Propulsion thruster intermediate shaft | Propulsion thruster intermediate shaft | Product type | C221 | Shaft
Asset function leaf | 432.32 | Propulsion thruster intermediate shaft seal; [C541] Propulsion thruster intermediate shaft seal, water tight; [C542] Propulsion thruster intermediate shaft seal, oil tight; [C543] Propulsion thruster intermediate shaft seal, gas tight | Propulsion thruster intermediate shaft sealing | Product selection | CS5 | Seal
Asset function group | 432.33 | Propulsion thruster intermediate shaft bearings | Propulsion thruster intermediate shaft bearings
Asset function leaf | 432.33i | Propulsion thruster intermediate shaft bearing; [C261] Propulsion thruster intermediate shaft bearing, plain; [C262] Propulsion thruster intermediate shaft bearing, roller; [C263] Propulsion thruster intermediate shaft bearing, axial plain; [C264] Propulsion thruster intermediate shaft bearing, axial roller; [C265] Propulsion thruster intermediate shaft bearing, tilting pad | Propulsion thruster intermediate shaft rotation enabling | Product selection | CS6 | Bearing | Mechanical devices - enabling rotation between the propulsion thruster intermediate shaft and the vessel while constraining other relative motion types - reducing friction between the propulsion thruster intermediate shaft and the vessel, and - transferring radial forces between the propulsion thruster intermediate shaft and the vessel. | - enabling rotation between the propulsion thruster intermediate shaft and the vessel while constraining other relative motion types - reducing friction between the propulsion thruster intermediate shaft and the vessel, and - transferring radial forces between the propulsion thruster intermediate shaft and the vessel.
Asset function leaf | 432.34 | Propulsion thruster intermediate shaft bearings supporting structures | Propulsion thruster intermediate shaft bearings supporting | Product type | H601 | Supporting structure | Supporting structures for strengthening of the main vessel structure, e.g. a deck, in order to accommodate loads and moments from the propulsion thruster intermediate shaft bearings. | Strengthening of the main vessel structure, e.g. a deck, in order to accommodate loads and moments from the propulsion thruster intermediate shaft bearings.
Asset function leaf | 432.4 | Propulsion thruster shaft coupling; [C241] Propulsion thruster shaft coupling, elastic; [C242] Propulsion thruster shaft coupling, fixed; [C243] Propulsion thruster shaft coupling, fluid; [C244] Propulsion thruster shaft clutch; [C245] Propulsion thruster shaft coupling, bending compliant; [C551] Propulsion thruster shaft connection, conical keyed; [C552] Propulsion thruster shaft connection, conical keyless; [C553] Propulsion thruster shaft connection, flanged; [C554] Propulsion thruster shaft connection, clamped; [C555] Propulsion thruster shaft connection, cylindrical with compression rings; [C556] Propulsion thruster shaft connection, cylindrical with expansion; [C557] Propulsion thruster shaft connection, cylindrical with conical sleeve; [C558] Propulsion thruster shaft connection, cylindrical keyed; [C559] Propulsion thruster shaft connection, cylindrical keyless; [C560] Propulsion thruster shaft connection, rigid | Propulsion thruster shaft coupling | Product selection | CS16 | Connection
Asset function leaf | 432.5 | Propulsion thruster torsional vibration damper; [C441] Propulsion thruster torsional vibration damper, viscous shear; [C442] Propulsion thruster torsional vibration damper, spring; [C443] Propulsion thruster torsional vibration damper, friction; [C444] Propulsion thruster torsional vibration damper, hydraulic; [C445] Propulsion thruster torsional vibration damper, rubber | Propulsion thruster torsional vibration damper | Product selection | CS14 | Vibration damper
Asset function leaf | 432.6 | Propulsion thruster shaft brake | Propulsion thruster shaft brake | Product type | C281 | Brake
Asset function composition | 433 | Propulsion thruster arrangement | Propulsion thruster arrangement
Asset function leaf | 433.1 | Propulsion thruster; [C321] Propulsion thruster, fixed; [C322] Propulsion thruster, azimuth; [C323] Propulsion thruster, tunnel; [C324] Propulsion thruster, pump jet; [C325] Propulsion thruster, cycloidal; [C326] Propulsion pod, fixed; [C327] Propulsion pod, azimuth; [C341] Propulsion waterjet, fixed; [C342] Propulsion waterjet, variable; [C351] Propulsion retractable fixed thruster arrangement; [C352] Propulsion retractable azimuth thruster arrangement | Propulsion thruster | Product selection | CS8 | Thruster
Asset function leaf | 433.2 | Propulsion thruster controllable pitch propeller hydraulic power system | Propulsion thruster controllable pitch propeller hydraulic power generating and distributing | Product type | S201 | Hydraulic system | A system generating and distributing hydraulic power for the propulsion thruster controllable pitch propeller. | Generating and distributing hydraulic power for the propulsion thruster controllable pitch propeller.
Asset function leaf | 433.3 | Propulsion thruster steering gear power system; [C153] Propulsion thruster steering gear mechanical power system; [E201] Propulsion thruster steering gear electric power system; [S201] Propulsion thruster steering gear hydraulic power system; [S202] Propulsion thruster steering gear pneumatic power system | Propulsion thruster steering gear power supplying | Product selection | CS2 | Power system | A system supplying power to operate the propulsion thruster steering gear. | Supplying power to operate the propulsion thruster steering gear.
Asset function leaf | 433.4 | Propulsion thruster retraction system hydraulic power system | Propulsion thruster retraction system hydraulic power generating and distributing | Product type | S201 | Hydraulic system | A system generating and distributing hydraulic power for the propulsion thruster retraction system. | Generating and distributing hydraulic power for the propulsion thruster retraction system.
Asset function leaf | 433.5 | Waterjet duct | Propulsion waterjet water ducting | Product type | S41 | Pipe
Asset function leaf | 433.6 | Propulsion thruster foundation; [C401] Propulsion thruster foundation; [C402] Propulsion thruster foundation, direct contact; [C403] Propulsion thruster foundation, fixed chock; [C405] Propulsion thruster foundation, shim; [C406] Propulsion thruster foundation, resilient; [C407] Propulsion thruster foundation, cast synthetic; [C408] Propulsion thruster foundation, frame; [C410] Propulsion thruster foundation, adjustable chock; [C422] Propulsion thruster foundation, bolted | Transferring loads from the propulsion thruster to the vessel structure | Product selection | CS19 | Foundation | A device transferring forces and moments from the propulsion thruster to the vessel structure. | Transferring forces and moments from the propulsion thruster to the vessel structure.
Asset function leaf | 433.7 | Propulsion thruster supporting structures | Propulsion thruster supporting | Product type | H601 | Supporting structure | Supporting structures for strengthening of the main vessel structure, e.g. a deck, in order to accommodate loads and moments from the propulsion thruster. | Strengthening of the main vessel structure, e.g. a deck, in order to accommodate loads and moments from the propulsion thruster.
Asset function group | 440 | Manoeuvring thruster arrangements | Manoeuvring |  |  |  |  | Manoeuvring, i.e. position keeping, secondary propulsion or secondary steering, by means of one or more thrusters. The term thruster includes pods or waterjets.
Asset function composition | 440i | Manoeuvring thruster arrangement | Manoeuvring arrangement |  |  |  |  | A manoeuvring arrangement, including a thruster and possibly its separate driver and torque transmission equipment. The term thruster includes pods or waterjets.
Asset function leaf | 440.1 | Manoeuvring thruster room | Manoeuvring thruster locating | Product type | H233 | Room | Rooms for locating the manoeuvring thruster, its driver and torque transmission arrangement. | Locating the manoeuvring thruster, its driver and torque transmission arrangement.
Asset function composition | 441 | Manoeuvring thruster driver arrangement | Manoeuvring thruster driver arrangement |  |  |  |  | A driver (e.g. diesel engine, steam turbine, gas turbine or electric power unit) connected to a manoeuvring thruster, and its supporting structure. In case of an electric driven thruster, the diesel engine shall be defined as the main generator driver, while the manoeuvring thruster driver shall be an electric power unit.
Asset function leaf | 441.1 | Manoeuvring thruster driver; [C101] Manoeuvring thruster engine; [C102] Manoeuvring thruster steam turbine; [C104] Manoeuvring thruster hydraulic motor; [C105] Manoeuvring thruster pneumatic motor; [C107] Manoeuvring thruster exhaust turbine; [C108] Manoeuvring thruster steam driven piston engine; [C111] Manoeuvring thruster gas turbine arrangement; [C202] Manoeuvring thruster power take off; [E31] Manoeuvring thruster electric motor; [E202] Manoeuvring thruster electric power unit | Manoeuvring thruster driving | Product selection | CS1 | Driver | A device converting input energy to rotational mechanical energy for driving a manoeuvring thruster | Converting input energy to rotational mechanical energy for driving a manoeuvring thruster
Asset function leaf | 441.2 | Manoeuvring thruster driver foundation; [C401] Manoeuvring thruster driver foundation; [C402] Manoeuvring thruster driver foundation, direct contact; [C403] Manoeuvring thruster driver foundation, fixed chock; [C405] Manoeuvring thruster driver foundation, shim; [C406] Manoeuvring thruster driver foundation, resilient; [C407] Manoeuvring thruster driver foundation, cast synthetic; [C408] Manoeuvring thruster driver foundation, frame; [C410] Manoeuvring thruster driver foundation, adjustable chock; [C422] Manoeuvring thruster driver foundation, bolted | Transferring loads from the manoeuvring thruster driver to the vessel structure | Product selection | CS19 | Foundation | A device transferring forces and moments from the manoeuvring thruster driver to the vessel structure. | Transferring forces and moments from the manoeuvring thruster driver to the vessel structure.
Asset function leaf | 441.3 | Manoeuvring thruster driver supporting structure | Manoeuvring thruster driver supporting | Product type | H601 | Supporting structure | Supporting structures for strengthening of the main vessel structure, e.g. a deck, in order to accommodate loads and moments from the manoeuvring thruster driver. | Strengthening of the main vessel structure, e.g. a deck, in order to accommodate loads and moments from the manoeuvring thruster driver.
Asset function group | 442 | Manoeuvring thruster torque transmission | Manoeuvring thruster torque transmission
Asset function composition | 442.1 | Manoeuvring thruster reduction gear arrangement | Manoeuvring thruster reduction gear arrangement
Asset function leaf | 442.11 | Manoeuvring thruster reduction gear | Manoeuvring thruster reduction gear | Product type | C201 | Gear
Asset function leaf | 442.12 | Manoeuvring thruster reduction gear foundation; [C401] Manoeuvring thruster reduction gear foundation; [C402] Manoeuvring thruster reduction gear foundation, direct contact; [C403] Manoeuvring thruster reduction gear foundation, fixed chock; [C405] Manoeuvring thruster reduction gear foundation, shim; [C406] Manoeuvring thruster reduction gear foundation, resilient; [C407] Manoeuvring thruster reduction gear foundation, cast synthetic; [C408] Manoeuvring thruster reduction gear foundation, frame; [C410] Manoeuvring thruster reduction gear foundation, adjustable chock; [C422] Manoeuvring thruster reduction gear foundation, bolted | Transferring loads from the manoeuvring thruster reduction gear to the vessel structure | Product selection | CS19 | Foundation | A device transferring forces and moments from the manoeuvring thruster reduction gear to the vessel structure. | Transferring forces and moments from the manoeuvring thruster reduction gear to the vessel structure.
Asset function leaf | 442.13 | Manoeuvring thruster reduction gear supporting structure | Manoeuvring thruster reduction gear supporting | Product type | H601 | Supporting structure | Supporting structures for strengthening of the main vessel structure, e.g. a deck, in order to accommodate loads and moments from the manoeuvring thruster reduction gear. | Strengthening of the main vessel structure, e.g. a deck, in order to accommodate loads and moments from the manoeuvring thruster reduction gear.
Asset function composition | 442.2 | Manoeuvring thruster intermediate shaft arrangement | Manoeuvring thruster intermediate shafting
Asset function leaf | 442.21 | Manoeuvring thruster intermediate shaft | Manoeuvring thruster intermediate shaft | Product type | C221 | Shaft
Asset function leaf | 442.22 | Manoeuvring thruster intermediate shaft seal; [C541] Manoeuvring thruster intermediate shaft seal, water tight; [C542] Manoeuvring thruster intermediate shaft seal, oil tight; [C543] Manoeuvring thruster intermediate shaft seal, gas tight | Manoeuvring thruster intermediate shaft sealing | Product selection | CS5 | Seal
Asset function leaf | 442.23 | Manoeuvring thruster intermediate shaft bearings; [C261] Manoeuvring thruster intermediate shaft bearings, plain; [C262] Manoeuvring thruster intermediate shaft bearings, roller; [C263] Manoeuvring thruster intermediate shaft bearings, axial plain; [C264] Manoeuvring thruster intermediate shaft bearings, axial roller; [C265] Manoeuvring thruster intermediate shaft bearings, tilting pad | Manoeuvring thruster intermediate shaft rotation enabling | Product selection | CS6 | Bearing | Mechanical devices - enabling rotation between the manoeuvring thruster intermediate shaft and the vessel while constraining other relative motion types - reducing friction between the manoeuvring thruster intermediate shaft and the vessel, and - transferring radial forces between the manoeuvring thruster intermediate shaft and the vessel. | - enabling rotation between the manoeuvring thruster intermediate shaft and the vessel while constraining other relative motion types - reducing friction between the manoeuvring thruster intermediate shaft and the vessel, and - transferring radial forces between the manoeuvring thruster intermediate shaft and the vessel.
Asset function leaf | 442.24 | Manoeuvring thruster intermediate shaft bearings supporting structures | Manoeuvring thruster intermediate shaft bearings supporting | Product type | H601 | Supporting structure | Supporting structures for strengthening of the main vessel structure, e.g. a deck, in order to accommodate loads and moments from the manoeuvring thruster intermediate shaft bearing. | Strengthening of the main vessel structure, e.g. a deck, in order to accommodate loads and moments from the manoeuvring thruster intermediate shaft bearing.
Asset function leaf | 442.3 | Manoeuvring thruster shaft connection; [C241] Manoeuvring thruster shaft coupling, elastic; [C242] Manoeuvring thruster shaft coupling, fixed; [C243] Manoeuvring thruster shaft coupling, fluid; [C244] Manoeuvring thruster shaft clutch; [C245] Manoeuvring thruster shaft coupling, bending compliant; [C551] Manoeuvring thruster shaft connection, conical keyed; [C552] Manoeuvring thruster shaft connection, conical keyless; [C553] Manoeuvring thruster shaft connection, flanged; [C554] Manoeuvring thruster shaft connection, clamped; [C555] Manoeuvring thruster shaft connection, cylindrical with compression rings; [C556] Manoeuvring thruster shaft connection, cylindrical with expansion; [C557] Manoeuvring thruster shaft connection, cylindrical with conical sleeve; [C558] Manoeuvring thruster shaft connection, cylindrical keyed; [C559] Manoeuvring thruster shaft connection, cylindrical keyless; [C560] Manoeuvring thruster shaft connection, rigid | Manoeuvring thruster shaft coupling | Product selection | CS16 | Connection
Asset function composition | 443 | Manoeuvring thruster arrangement | Manoeuvring thruster arrangement
Asset function leaf | 443.1 | Manoeuvring thruster; [C321] Manoeuvring thruster, fixed; [C322] Manoeuvring thruster, azimuth; [C323] Manoeuvring thruster, tunnel; [C324] Manoeuvring thruster, pump jet; [C325] Manoeuvring thruster, cycloidal; [C326] Manoeuvring pod, fixed; [C327] Manoeuvring pod, azimuth; [C341] Manoeuvring waterjet, fixed; [C342] Manoeuvring waterjet, variable; [C351] Manoeuvring retractable fixed thruster arrangement; [C352] Manoeuvring retractable azimuth thruster arrangement | Manoeuvring thruster | Product selection | CS8 | Thruster
Asset function leaf | 443.2 | Manoeuvring thruster controllable pitch propeller hydraulic power system | Manoeuvring thruster controllable pitch propeller hydraulic power generating and distributing | Product type | S201 | Hydraulic system | A system generating and distributing hydraulic power for the manoeuvring thruster controllable pitch propeller. | Generating and distributing hydraulic power for the manoeuvring thruster controllable pitch propeller.
Asset function leaf | 443.3 | Manoeuvring thruster steering gear power system; [C153] Manoeuvring thruster steering gear mechanical power system; [E201] Manoeuvring thruster steering gear electric power system; [S201] Manoeuvring thruster steering gear hydraulic power system; [S202] Manoeuvring thruster steering gear pneumatic power system | Manoeuvring thruster steering gear power supplying | Product selection | CS2 | Power system | A system supplying power to operate the manoeuvring thruster steering gear. | Supplying power to operate the manoeuvring thruster steering gear.
Asset function leaf | 443.4 | Manoeuvring thruster retraction system hydraulic power system | Manoeuvring thruster retraction system hydraulic power generating and distributing | Product type | S201 | Hydraulic system | A system generating and distributing hydraulic power for the manoeuvring thruster retraction system. | Generating and distributing hydraulic power for the manoeuvring thruster retraction system.
Asset function leaf | 443.5 | Tunnel thruster duct | Manoeuvring thruster tunnel | Product type | S41 | Pipe
Asset function leaf | 443.6 | Manoeuvring thruster foundation; [C401] Manoeuvring thruster foundation; [C402] Manoeuvring thruster foundation, direct contact; [C403] Manoeuvring thruster foundation, fixed chock; [C405] Manoeuvring thruster foundation, shim; [C406] Manoeuvring thruster foundation, resilient; [C407] Manoeuvring thruster foundation, cast synthetic; [C408] Manoeuvring thruster foundation, frame; [C410] Manoeuvring thruster foundation, adjustable chock; [C422] Manoeuvring thruster foundation, bolted | Transferring loads from the manoeuvring thruster to the vessel structure | Product selection | CS19 | Foundation | A device transferring forces and moments from the manoeuvring thruster to the vessel structure. | Transferring forces and moments from the manoeuvring thruster to the vessel structure.
Asset function leaf | 443.7 | Manoeuvring thruster supporting structure | Manoeuvring thruster supporting | Product type | H601 | Supporting structure | Supporting structures for strengthening of the main vessel structure, e.g. a deck, in order to accommodate loads and moments from the manoeuvring thruster. | Strengthening of the main vessel structure, e.g. a deck, in order to accommodate loads and moments from the manoeuvring thruster.
Asset function group | 450 | Position keeping systems | Position keeping |  |  |  | Systems for - controlling the vessel's position and heading - measuring the vessel's position in the horizontal plane - measuring the vessel's roll and pitch movements - selecting the thruster control mode. | - controlling the vessel's position and heading - measuring the vessel's position in the horizontal plane - measuring the vessel's roll and pitch movements - selecting the thruster control mode.
Asset function leaf | 450.2 | Position keeping control centres | Locating equipment for position keeping control | Product type | H233 | Room | Locations designated for position keeping operations, where relevant indicators, displays, alarm panels, control panels and internal communication systems are installed. | Locating equipment designated for position keeping operations, where relevant indicators, displays, alarm panels, control panels and internal communication systems are installed.
Asset function group | 451 | Position keeping control and monitoring systems | Position keeping control and monitoring |  |  |  | Systems controlling the vessel's position and heading - through control of the vessel's propulsion, steering and manoeuvring facilities - based on user inputs for wanted position and heading - using measurements of the vessel's position, heading and movements, external environmental parameters and where relevant anchor system parameters as inputs. | Controlling the vessel's position and heading - through control of the vessel's propulsion, steering and manoeuvring facilities - based on user inputs for wanted position and heading - using measurements of the vessel's position, heading and movements, external environmental parameters and where relevant anchor system parameters as inputs.
Asset function group | 451.1 | Dynamic positioning automatic control systems | Dynamic positioning automatic control |  |  |  | Systems performing automatic control of the vessel's position and heading - through control of the vessel's propulsion, steering and manoeuvring facilities - based on user inputs for wanted position and heading - using measurements of the vessel's position, heading and movements and external environmental parameters as inputs. | Performing automatic control of the vessel's position and heading - through control of the vessel's propulsion, steering and manoeuvring facilities - based on user inputs for wanted position and heading - using measurements of the vessel's position, heading and movements and external environmental parameters as inputs.
Asset function leaf | 451.11 | Dynamic positioning automatic control systems, main | Dynamic positioning automatic control, main | Product type | I101 | Control and monitoring system | The main systems performing automatic control of the vessel's position and heading - through control of the vessel's propulsion, steering and manoeuvring facilities - based on user inputs for wanted position and heading - using measurements of the vessel's position, heading and movements and external environmental parameters as inputs. | Performing automatic control of the vessel's position and heading - through control of the vessel's propulsion, steering and manoeuvring facilities - based on user inputs for wanted position and heading - using measurements of the vessel's position, heading and movements and external environmental parameters as inputs by the main systems.
Asset function leaf | 451.12 | Dynamic positioning automatic control system, back-up | Dynamic positioning automatic control, back-up | Product type | I101 | Control and monitoring system | The back-up system performing automatic control of the vessel's position and heading - through control of the vessel's propulsion, steering and manoeuvring facilities - based on user inputs for wanted position and heading - using measurements of the vessel's position, heading and movements and external environmental parameters as inputs. | Performing automatic control of the vessel's position and heading - through control of the vessel's propulsion, steering and manoeuvring facilities - based on user inputs for wanted position and heading - using measurements of the vessel's position, heading and movements and external environmental parameters as inputs by the back-up system.
Asset function leaf | 451.13 | Dynamic positioning automatic control system, alternative | Dynamic positioning automatic control, alternative | Product type | I101 | Control and monitoring system | The alternative system performing automatic control of the vessel's position and heading - through control of the vessel's propulsion, steering and manoeuvring facilities - based on user inputs for wanted position and heading - using measurements of the vessel's position, heading and movements and external environmental parameters as inputs. | Performing automatic control of the vessel's position and heading - through control of the vessel's propulsion, steering and manoeuvring facilities - based on user inputs for wanted position and heading - using measurements of the vessel's position, heading and movements and external environmental parameters as inputs by the alternative system.
Asset function leaf | 451.2 | Independent joystick manual control system | Dynamic positioning semi-automatic control | Product type | I101 | Control and monitoring system | A system controlling the vessel's thrusters using a joystick, independently of the dynamic positioning automatic control systems. | Controlling the vessel's thrusters using a joystick, independently of the dynamic positioning automatic control systems.
Asset function leaf | 451.4 | Position mooring control system, automatic | Position mooring control system, automatic | Product type | I101 | Control and monitoring system | A system controlling the vessel's position and heading - through control of the vessel's propulsion, steering and manoeuvring facilities - based on user inputs for wanted position and heading - using measurements of the vessel's position, heading and movements, external environmental parameters and anchor system parameters as inputs. | Controlling the vessel's position and heading - through control of the vessel's propulsion, steering and manoeuvring facilities - based on user inputs for wanted position and heading - using measurements of the vessel's position, heading and movements, external environmental parameters and anchor system parameters as inputs.
Asset function leaf | 451.5 | Position keeping consequence analysis facility | Position keeping consequence analysis | Product type | I101 | Control and monitoring system | A system performing analyses of the vessel's ability to maintain position after worst case failures, relevant for the given class notation and design. | Performing analyses of the vessel's ability to maintain position after worst case failures, relevant for the given class notation and design.
Asset function leaf | 451.6 | Thruster assisted mooring simulation system | Thruster assisted mooring simulation | Product type | I101 | Control and monitoring system | A simulation facility providing: - mooring conditions on input of proposed anchor pattern and anchor line tensions - effects of changing weather conditions - anchor line tensions, low frequency motions, wave frequency motions and final position caused by anchor line failure - relevant functions both with and without thruster assistance. | Provision through simulation of: - mooring conditions on input of proposed anchor pattern and anchor line tensions - effects of changing weather conditions - anchor line tensions, low frequency motions, wave frequency motions and final position caused by anchor line failure - relevant functions both with and without thruster assistance.
Asset function leaf | 451.7 | Thrusters' emergency stop system | Thrusters' emergency stopping | Product type | I101 | Control and monitoring system | A system enabling emergency stop of each individual thruster. | Enabling emergency stop of each individual thruster.
Asset function leaf | 452 | Position reference systems | Position measuring | Product type | I101 | Control and monitoring system | A system measuring the vessel's position with respect to the seabed in the horizontal plane. | Measuring the vessel's position with respect to the seabed in the horizontal plane.
Asset function leaf | 454 | Thruster control mode selection system | Thruster control mode selection | Product type | I101 | Control and monitoring system | A system for selecting the thruster control mode, i.e. manual, independent joystick or automatic. The system may consist of a single selector switch or individual selectors for each thruster (DP). | Selecting the thruster control mode, i.e. manual, independent joystick or automatic.
Asset function group | 460 | Motion and trim control arrangement | Motion and trim control
Asset function leaf | 461 | Motion reference unit | Motion measuring | Product type | I101 | Control and monitoring system | A system measuring the vessel's dynamic motions with respect to a coordinate system that travels with the vessel. Tranlational motions: - heave: linear vertical motion - sway: linear horisontal transverse motion - surge: linear horisontal longitudinal motion Rotational motions: - roll: rotation about the longitudinal horisontal axis. A static roll angle is referred to as list or heel. - pitch: rotation about the transverse horisontal axis. A static pitch angle is referred to as trim. - yaw: rotation about the vertical axis. | Measuring the vessel's dynamic motions with respect to a coordinate system that travels with the vessel. Tranlational motions: - heave: linear vertical motion - sway: linear horisontal transverse motion - surge: linear horisontal longitudinal motion Rotational motions: - roll: rotation about the longitudinal horisontal axis. A static roll angle is referred to as list or heel. - pitch: rotation about the transverse horisontal axis. A static pitch angle is referred to as trim. - yaw: rotation about the vertical axis.
Asset function composition | 464 | Active motion and trim control arrangement | Motion and trim control, active
Asset function leaf | 464.1 | Stabilising fin | Stabilising fin | Product type | H628 | Fin
Asset function leaf | 464.2 | Active motion and trim control and monitoring system | Motion and trim control and monitoring, active | Product type | I101 | Control and monitoring system
Asset function leaf | 465 | Bilge keel | Motion and trim control, passive | Product type | H623 | Bilge keel
Asset function composition | 466 | Hydrofoil system | Dynamic lift generation |  |  |  | Foils, trim tabs and their control systems, for the purpose of producing dynamic lift. | Generation of dynamic lift other than hydrostatic support.
Asset function leaf | 466.1 | Hydrofoil system, foils | Dynamic lift generation - foils | Product type | H630 | Foil
Asset function leaf | 466.2 | Hydrofoil hydraulic power system | Foils hydraulic power generating and distributing | Product type | S201 | Hydraulic system | A system generating and distributing hydraulic power for the foils. | Generating and distributing hydraulic power for the foils.
Asset function leaf | 466.3 | Hydrofoil control and monitoring system | Dynamic lift generation - foils control and monitoring | Product type | I101 | Control and monitoring system
Asset function leaf | 466.4 | Hydrofoil supporting structures | Dynamic lift generation - foils supporting | Product type | H601 | Supporting structure | Supporting structures for strengthening of the main vessel structure, e.g. a deck, in order to accommodate loads and moments from the foil system. | Strengthening of the main vessel structure, e.g. a deck, in order to accommodate loads and moments from the foil system.
Asset function group | 470 | Propulsion arrangements by non mechanical means | Propulsion trust generating by non mechanical means |  |  |  | Arrangements for propulsion trust generating by non mechanical means | Propulsion trust generating by non mechanical means
Asset function group | 471 | Wind powered propulsion arrangements | Propulsion trust generating by wind power |  |  |  | Arrangements for propulsion trust generating from wind power. | Propulsion trust generating from wind power.
Asset function composition | 471i | Wind powered propulsion arrangement | Propulsion trust generating by wind power, by an individual arrangement |  |  |  | An arrangement for propulsion trust generating from wind power. | Propulsion trust generating from wind power, by an individual arrangement.
Asset function leaf | 471.1 | Wind powered propulsion system; [C1081] Wind powered propulsion system, mast and sail; [C1082] Wind powered propulsion system, rotor sail; [C1083] Wind powered propulsion system, wing rig; [C1084] Wind powered propulsion system, ventilated foil | Propulsion trust generating by wind power | Product selection | CS22 | Wind powered propulsion system | A system generating propulsion thrust from wind power. | Generating propulsion thrust from wind power.
Asset function leaf | 471.2 | Wind powered propulsion hydraulic power system | Wind powered propulsion system hydraulic power generating and distributing | Product type | S201 | Hydraulic system | A system generating and distributing hydraulic power for the wind powered propulsion system. | Generating and distributing hydraulic power for the wind powered propulsion system.
Asset function leaf | 471.3 | Wind powered propulsion control and monitoring system | Wind powered propulsion system control and monitoring | Product type | I101 | Control and monitoring system | A system for control and monitoring of the wind powered propulsion arrangement: - control of equipment for orientation and operation - monitoring of environmental and equipment related parameters - interface toward the central propulsion control and monitoring system - interface toward each local wind powered propulsion system control and monitoring system. | Control and monitoring of the wind powered propulsion arrangement: - control of equipment for orientation and operation - monitoring of environmental and equipment related parameters - interface toward the central propulsion control and monitoring system - interface toward each local wind powered propulsion system control and monitoring system.
Asset function leaf | 471.4 | Wind powered propulsion system foundation | Transferring loads from the wind powered propulsion system to the vessel structure | Product type | C401 | Foundation | Devices transferring loads from the wind powered propulsion system to the vessel's main structure. | Transferring loads from the wind powered propulsion system to the vessel's main structure.
Asset function leaf | 471.5 | Wind powered propulsion system supporting structure | Wind powered propulsion system supporting | Product type | H601 | Supporting structure | Supporting structures for strengthening the main vessel structure, e.g. a deck, in order to accommodate loads and moments from the wind powered propulsion system. | Strengthening of the main vessel structure, e.g. a deck, in order to accommodate loads and moments from the wind powered propulsion system.
Asset function group | 490 | Propulsion and steering, other | Propulsion and steering, other functions
Asset function leaf | 499 | Propulsion and steering systems, unspecified products | Propulsion and steering unspecified products | Product selection | ZS98 | All product types | Products relating to propulsion and steering systems that have an importance such that they should be included in the vessel's product model, and which are not included in the generic product model. | Products relating to propulsion and steering that have an importance such that they should be included in the vessel's product model, and which are not included in the generic product model.
Asset function group | 500a | Electric power system | Electric power generation and distribution |  |  |  |  | Generation and distribution of electric power (main and emergency).
Asset function group | 500 | Electric power system | Electric power generation and distribution general |  |  |  |  | General functions related to generation and distribution of electric power (main and emergency).
Asset function leaf | 500.1 | Main fuel cell installation spaces | Main fuel cell installation locating | Product type | H233 | Room | Rooms for locating main fuel cell and associated equipment. | Locating main fuel cell and associated equipment.
Asset function leaf | 500.2 | Megger testing device | Electrical insulation testing device, portable | Product type | I151 | Megger
Asset function group | 510 | Main electric power system | Main electric power generation and distribution |  |  |  | A system for generation of electric power to the main switchboards and distribution of electric power to all services necessary for maintaining the vessel in normal operational and habitable conditions. | Generation of electric power to the main switchboards and distribution of electric power to all services necessary for maintaining the vessel in normal operational and habitable conditions.
Asset function group | 511 | Main electric power generation arrangements | Main electric power generation |  |  |  | Arrangements for generation of electric power to the main switchboards. | Generation of electric power to the main switchboards.
Asset function group | 511.1 | Main electric power generator arrangements | Main electric power generation by generator arrangements. |  |  |  | Arrangements for generation of electric power to the main switchboards, including a generator driver, a generator, their mechanical connections and supporting structures. | Generation of electric power to the main switchboards by generator arrangements.
Asset function composition | 511.1i | Main generator set | Main electric power generation by an individual generator set |  |  |  | An arrangement for generation of electric power to the main switchboards, including a generator driver, a generator, their mechanical connections and supporting structures. | Generation of electric power to the main switchboards by an individual arrangement.
Asset function leaf | 511.11 | Main generator driver; [C101] Main generator engine; [C102] Main generator steam turbine; [C104] Main generator hydraulic motor; [C105] Main generator pneumatic motor; [C107] Main generator exhaust turbine; [C108] Main generator steam driven piston engine; [C111] Main generator gas turbine arrangement; [C202] Main generator power take off; [E31] Main generator electric motor; [E202] Main generator electric power unit | Main generator driving | Product selection | CS1 | Driver | A device converting input energy to rotational mechanical energy for driving a main generator | Converting input energy to rotational mechanical energy for driving a main generator.
Asset function leaf | 511.12 | Main generator coupling; [C241] Main generator coupling, elastic; [C242] Main generator coupling, fixed; [C243] Main generator coupling, fluid; [C244] Main generator clutch; [C245] Main generator coupling, bending compliant; [C551] Main generator connection, conical keyed; [C552] Main generator connection, conical keyless; [C553] Main generator connection, flanged; [C554] Main generator connection, clamped; [C555] Main generator connection, cylindrical with compression rings; [C556] Main generator connection, cylindrical with expansion; [C557] Main generator connection, cylindrical with conical sleeve; [C558] Main generator connection, cylindrical keyed; [C559] Main generator connection, cylindrical keyless; [C560] Main generator connection, rigid | Main electric power generation - generator coupling | Product selection | CS16 | Connection
Asset function leaf | 511.13 | Main generator gear | Main electric power generation - generator gear | Product type | C201 | Gear
Asset function leaf | 511.14 | Main generator driver to generator shaft | Transferring rotational mechanical power from the generator driver to the generator | Product type | C221 | Shaft | A shaft transferring rotational mechanical power from the generator driver to the generator. | Transferring rotational mechanical power from the generator driver to the generator.
Asset function leaf | 511.15 | Main generator | Converting rotational mechanical power to main electric power | Product type | E32 | Generator | A electromechanical device converting rotational mechanical power to main electric power. | Converting rotational mechanical power to main electric power.
Asset function leaf | 511.16 | Main generator driver foundation; [C401] Main generator driver foundation; [C402] Main generator driver foundation, direct contact; [C403] Main generator driver foundation, fixed chock; [C405] Main generator driver foundation, shim; [C406] Main generator driver foundation, resilient; [C407] Main generator driver foundation, cast synthetic; [C408] Main generator driver foundation, frame; [C410] Main generator driver foundation, adjustable chock; [C422] Main generator driver foundation, bolted | Transferring loads from the main generator driver to the vessel structure | Product selection | CS19 | Foundation | A device transferring forces and moments from the main generator driver to the vessel structure. | Transferring forces and moments from the main generator driver to the vessel structure.
Asset function leaf | 511.17 | Main generator set supporting structures | Main generator set supporting | Product type | H601 | Supporting structure | Supporting structures for strengthening of the main vessel structure, e.g. a deck, in order to accommodate loads and moments from the main generator set. | Strengthening of the main vessel structure, e.g. a deck, in order to accommodate loads and moments from the main generator set.
Asset function group | 511.2 | Main electric power fuel cell arrangements | Main electric power generating by fuel cell arrangements |  |  |  | Arrangements generating main electric power by use of fuel cells. | Generating main electric power by use of fuel cells.
Asset function composition | 511.2i | Main fuel cell arrangement | Main electric power generating by an individual fuel cell arrangement |  |  |  | An arrangements generating main electric power by use of a fuel cell. | Generating main electric power by use of fuel cell.
Asset function leaf | 511.21 | Main fuel cell power installation | Main electric power generating by a fuel cell power installation. | Product type | E34 | Fuel-cell power installation | An electro-chemical assembly generating main electric power by converting chemically stored energy to electric energy. | Generating main electric power by converting chemically stored energy to electric energy by use of an electro-chemical assembly.
Asset function leaf | 511.22 | Main fuel cell power installation supporting structures | Main fuel cell power installation supporting | Product type | H601 | Supporting structure | Supporting structures for strengthening of the main vessel structure, e.g. a deck, in order to accommodate loads and moments from the main fuel cell power installation . | Strengthening of the main vessel structure, e.g. a deck, in order to accommodate loads and moments from the main fuel cell power installation .
Asset function group | 511.3 | Wind turbine arrangements | Electric power generating from wind |  |  |  | Arrangements generating electric power from wind. | Generating main electric power from wind.
Asset function composition | 511.3i | Wind turbine arrangement | Electric power generating from wind |  |  |  | An arrangement generating electric power from wind. | Generating main electric power from wind by use of an arrangement.
Asset function leaf | 511.31 | Wind turbine | Wind turbine | Product type | C121 | Wind turbine | An mechanical device generation electric power from wind. | Generating main electric power from wind by use of a device.
Asset function leaf | 511.32 | Wind turbine arrangement supporting structures | Wind turbine arrangement supporting | Product type | H601 | Supporting structure | Supporting structures for strengthening of the main vessel structure, e.g. a deck, in order to accommodate loads and moments from the wind turbine arrangement. | Strengthening of the main vessel structure, e.g. a deck, in order to accommodate loads and moments from the wind turbine arrangement.
Asset function group | 511.4 | Solar pannel arrangement | Electric power generating by use of an arrangement of photovoltaric cells |  |  |  | Arrangements generating electric power from solar energy. | Generating main electric power from solar energi.
Asset function composition | 511.4i | Solar pannels | Electric power generating by use photovoltaric cells |  |  |  | Solar pannels generating electric power from solar energy. | Generating electric power from solar energy by use of solar pannels.
Asset function leaf | 511.41 | Solar pannel | Electric power generating by use a photovoltaric cell | Product type | E36 | Solar panel | A solar pannel generatin electric power from solar energy | Generating electric power from solar enery by use of a solar panel.
Asset function leaf | 511.42 | Solar panel arrangement supporting structures | Solar pannel arrangement supporting | Product type | H601 | Supporting structure | Supporting structures for strengthening of the main vessel structure, e.g. a deck, in order to accommodate loads from a solar pannel arrangement. | Strengthening of the main vessel structure, e.g. a deck, in order to accommodate loads from a solar pannel arrangement.
Asset function group | 513 | Main battery installations | Main electric power from batteries |  |  |  | Installations for provision of main electric power by batteries. | Provision of main electric power by battery arrangements.
Asset function leaf | 513.1 | Main battery spaces | Main electric power from batteries - battery room | Product type | H233 | Room | Spaces for main battery systems and chargers. | Containment of main battery systems and chargers.
Asset function leaf | 513.2 | Main battery systems | Main electric power from batteries - battery system | Product type | E51 | Battery system | Battery installations providing main electric power, including battery modules, electrical interconnections, battery management system and other safety features. | Provision of main electric power by batteries.
Asset function leaf | 513.3 | Main battery chargers | Main electric power from batteries - battery chargers | Product type | E52 | Battery charger | Devices used to put energy into rechargeable main batteries by forcing an electric current through them. | Charging of main batteries.
Asset function composition | 514 | Electric power import and export system | Electric power importing and exporting |  |  |  | A system for importing electric power to the vessel and/or exporting electric power from the vessel, consisting of as applicable: - power cables - cable management system - power cable connectors - switchboards - transformers - semi-conductor assemblies - control and monitoring system. | Importing electric power to the vessel and/or exporting electric power from the vessel
Asset function leaf | 514.1 | Electric power import and export cables | Imported and exported electric power conducting | Product type | E61 | Cable | Cables conducting electric power for import to and/or export from the vessel. | Conducting electric power for import to and/or export from the vessel.
Asset function leaf | 514.2 | Electric power import and export cable management system | Electric power import and export cable managing | Product type | E207 | Cable management system | Equipment for controlling, monitoring and handling flexible cables for importing electric power to the vessel and/or exporting electric power from the vessel. | Controlling, monitoring and handling flexible cables for importing electric power to the vessel and/or exporting electric power from the vessel.
Asset function leaf | 514.3 | Electric power import and export connectors | Connecting the vessel to external electric power | Product type | E86 | Plug | Devices for connecting the vessel's electric power system to external electric power systems. | Connecting the vessel's electric power system to external electric power systems.
Asset function leaf | 514.4 | Electric power import and export swichboards | Imported and exported electric power directing | Product type | E11 | Switchboard | Switchboards for directing the imported and exported electic power, including all interlocks. | Directing the imported and exported electic power.
Asset function leaf | 514.5 | Electric power import and export transformers | Imported and exported electric power transforming | Product type | E41 | Transformer | Devices for transforming the imported and exported electic power. | Transforming the imported and exported electic power.
Asset function leaf | 514.6 | Electric power import and export frequency convertors | Imported and exported electric power frequency converting | Product type | E47 | Semi-conductor assembly | Devices for converting the frequency of the imported and exported electic power, including conversion to or from direct current. | Converting the frequency of the imported and exported electic power
Asset function leaf | 514.7 | Electric power import and export control and monitoring system | Electric power import and export controlling and monitoring | Product type | I101 | Control and monitoring system | A system controlling and monitoring the electric power import and export system. | Controlling and monitoring the electric power import and export system.
Asset function group | 515 | Main electric power distribution system | Main electric power distribution |  |  |  | Equipment used for distribution of electric power from and including the main switchboards to all services necessary for maintaining the vessel in normal operational and habitable conditions. | Distribution of electric power from the main switchboards to all services necessary for maintaining the vessel in normal operational and habitable conditions.
Asset function group | 515.1 | Main switchboards | Main electric power distribution - main switchboards |  |  |  | All switchboards directly supplied by the main source of electrical power or power transformer and intended to distribute electrical energy to the vessel’s services. Switchboards not being directly supplied by the main source of power will be considered as main switchboards when this is relevant from a system and operational point of view. | Distribution of electric power to all services by switchboards directly supplied by the main source of electric power or power transformer.
Asset function leaf | 515.1i | Main switchboard | Main electric power distribution - main switchboard | Product type | E11 | Switchboard | A switchboard directly supplied by the main source of electrical power or power transformer and intended to distribute electrical energy to the vessel’s services. | Distribution of electric power to all services by a switchboard directly supplied by the main source of electric power or power transformer.
Asset function leaf | 515.2 | Main distribution switchboards | Main electric power distribution - distribution switchboards | Product type | E11 | Switchboard | All switchboards utilised for distribution of main electric power to consumers, but which are not considered as main switchboards. | Distribution of main electric power to consumers, by switchboards which are not considered as main switchboards.
Asset function group | 515.3 | Main power transformers and converters | Main electric power transforming
Asset function leaf | 515.31 | Main power transformers | Main electric power transformers | Product type | E41 | Transformer
Asset function leaf | 515.32 | Main power semi-conductor assemblies | Main power semi-conductor assemblies | Product type | E47 | Semi-conductor assembly | A combination of semi-conductor converters, switchgear and / or controlgear completely assembled with all internal electrical and mechanical interconnections installed in the main electric power distribution system.
Asset function leaf | 515.33 | Main power harmonic filters | Main electric power harmonic filtering | Product type | E46 | Frequency filter | Filters, i.e. capacitors and inductors, for suppressing over-harmonic voltages for the main electric power distribution system. | Suppressing over-harmonic voltages for the main electric power distribution system.
Asset function group | 515.4 | Main electric power - motor control arrangements | Main electric power - motor control
Asset function leaf | 515.41 | Main electric power - motor control centres | Main electric power - motor control centres | Product type | E13 | Motor control centre
Asset function leaf | 515.42 | Main electric power - motor starters | Main electric power - motor starters | Product type | E14 | Motor starter
Asset function leaf | 515.5 | Switchboard rooms | Main electric power switchboards locating | Product type | H233 | Room | Rooms for locating of main electric switchboards. | Locating of main electric switchboards.
Asset function leaf | 516 | Main electric power control and monitoring system | Main electric power control and monitoring | Product type | I101 | Control and monitoring system | A system for control and monitoring of the main electric power system, local and remote, manual and automatic. | Control and monitoring of the main electric power system, local and remote, manual and automatic.
Asset function group | 520 | Emergency electric power system | Emergency electric power generation and distribution |  |  |  | A system for generation of electric power to the emergency switchboard and distribution of electric power to all services that are necessary for safety in an emergency condition. | Generation of electric power to the emergency switchboard and distribution of electric power to all services that are necessary for safety in an emergency condition.
Asset function leaf | 520.2 | Emergency generator and switchboard rooms | Emergency electric power - generator and switchboard rooms | Product type | H233 | Room | Spaces for emergency electric power equipment, e.g. generators, battery systems and switchboards. | Availability of spaces for emergency power generators and switchboards.
Asset function group | 521 | Emergency electric power generation arrangements | Emergency electric power generation |  |  |  | Arrangements for generation of electric power to the emergency switchboards. | Generation of electric power to the emergency switchboards.
Asset function composition | 521i | Emergency electric power generation arrangement | Emergency electric power generation by an individual arrangement |  |  |  | An arrangement for generation of electric power to the emergency switchboards, including a generator driver, a generator, their mechanical connections and supporting structures. | Generation of electric power to the emergency switchboards by an individual arrangement.
Asset function leaf | 521.1 | Emergency generator driver; [C101] Emergency generator engine; [C102] Emergency generator steam turbine; [C104] Emergency generator hydraulic motor; [C105] Emergency generator pneumatic motor; [C107] Emergency generator exhaust turbine; [C108] Emergency generator steam driven piston engine; [C111] Emergency generator gas turbine arrangement; [C202] Emergency generator power take off; [E31] Emergency generator electric motor; [E202] Emergency generator electric power unit | Emergency generator driving | Product selection | CS1 | Driver | A device converting input energy to rotational mechanical energy for driving an emergency generator | Converting input energy to rotational mechanical energy for driving an emergency generator.
Asset function leaf | 521.2 | Emergency generator driver to generator shaft | Transferring rotational mechanical power from the emergency generator driver to the emergency generator | Product type | C221 | Shaft | A shaft transferring rotational mechanical power from the emergency generator driver to the emergency generator. | Transferring rotational mechanical power from the emergency generator driver to the emergency generator.
Asset function leaf | 521.3 | Emergency generator | Converting rotational mechanical power to emergency electric power | Product type | E32 | Generator | A electromechanical device converting rotational mechanical power to emergency electric power. | Converting rotational mechanical power to emergency electric power.
Asset function leaf | 521.4 | Emergency generator driver foundation; [C401] Emergency generator driver foundation; [C402] Emergency generator driver foundation, direct contact; [C403] Emergency generator driver foundation, fixed chock; [C405] Emergency generator driver foundation, shim; [C406] Emergency generator driver foundation, resilient; [C407] Emergency generator driver foundation, cast synthetic; [C408] Emergency generator driver foundation, frame; [C410] Emergency generator driver foundation, adjustable chock; [C422] Emergency generator driver foundation, bolted | Transferring loads from the emergency generator driver to the vessel structure | Product selection | CS19 | Foundation | A device transferring forces and moments from the emergency generator driver to the vessel structure. | Transferring forces and moments from the emergency generator driver to the vessel structure.
Asset function leaf | 521.5 | Emergency electric power generation arrangement supporting structures | Emergency electric power generation arrangement supporting | Product type | H601 | Supporting structure | Supporting structures for strengthening of the main vessel structure, e.g. a deck, in order to accommodate loads and moments from the emergency electric power generation arrangement. | Strengthening of the main vessel structure, e.g. a deck, in order to accommodate loads and moments from the emergency electric power generation arrangement.
Asset function composition | 522 | Transitional source of electric power | Transitional source of electric power
Asset function leaf | 522.1 | Transitional electric power batteries | Transitional source of electric power - batteries | Product type | E51 | Battery system
Asset function leaf | 522.2 | Transitional electric power battery chargers | Transitional source of electric power - battery chargers | Product type | E52 | Battery charger
Asset function leaf | 522.3 | Transitional electric power battery boxes | Transitional source of electric power - battery boxes | Product type | E54 | Battery box
Asset function composition | 523 | Emergency battery installation | Emergency electric power from batteries |  |  |  | Installations for provision or emergency electric power by batteries. | Provision of emergency electric power by battery arrangements.
Asset function leaf | 523.1 | Emergency battery systems | Emergency electric power from batteries - batteries | Product type | E51 | Battery system | Battery installations providing emergency electric power, including battery modules, electrical interconnections, battery management system and other safety features. | Provision of emergency electric power by batteries.
Asset function leaf | 523.2 | Emergency battery chargers | Emergency electric power from batteries - battery chargers | Product type | E52 | Battery charger | Devices used to put energy into rechargeable emergency batteries by forcing an electric current through them. | Charging of emergency batteries.
Asset function composition | 525 | Emergency electric power distribution system | Emergency electric power distribution |  |  |  |  | Distribution of electric power from the emergency switchboards to all services that are necessary for safety in an emergency condition.
Asset function group | 525.1 | Emergency switchboards | Emergency electric power distribution - switchboards |  |  |  | All switchboards, which in the event of failure of the main electrical power supply system, are directly supplied by the emergency source of electrical power and/or the transitional source of emergency power and are intended to distribute electrical energy to the emergency power consumers. Switchboards not being directly supplied by the emergency source of power may be considered as emergency switchboards when this is relevant from a system and operational point of view. | Distribution of electric power to emergency power consumers by switchboards which in the event of a failure of the main electric power supply, are directly supplied by the emergency source of electric power and/or the transitional source of emergency power.
Asset function leaf | 525.1i | Emergency switchboard | Emergency electric power distribution - emergency switchboard | Product type | E11 | Switchboard | A switchboard, which in the event of failure of the main electrical power supply system, is directly supplied by the emergency source of electrical power and/or the transitional source of emergency power and is intended to distribute electrical energy to the emergency power consumers. | Distribution of electric power to emergency power consumers by a switchboard which in the event of a failure of the main electric power supply, is directly supplied by the emergency source of electric power and/or the transitional source of emergency power.
Asset function leaf | 525.2 | Emergency distribution switchboard | Emergency electric power distribution - distribution switchboard | Product type | E11 | Switchboard | All switchboards utilised for distribution of emergency electric power to consumers, but which are not considered as emergency switchboards. | Distribution of emergency electric power to consumers, by switchboards which are not considered as emergency switchboards.
Asset function group | 525.3 | Emergency power transformers and converters | Emergency electric power distribution - transforming
Asset function leaf | 525.31 | Emergency power transformers | Emergency electric power distribution - transformers | Product type | E41 | Transformer
Asset function leaf | 525.32 | Emergency power semi-conductor assemblies | Emergency power semi-conductor assemblies | Product type | E47 | Semi-conductor assembly | A combination of semi-conductor converters, switchgear and / or controlgear completely assembled with all internal electrical and mechanical interconnections installed in the emergency electric power distribution system.
Asset function group | 525.4 | Emergency power motor control arrangements | Emergency electric power distribution - motor control
Asset function leaf | 525.41 | Emergency electric power - motor control centres | Emergency electric power distribution - motor control centres | Product type | E13 | Motor control centre
Asset function leaf | 525.42 | Emergency electric power - motor starters | Emergency electric power distribution - motor starters | Product type | E14 | Motor starter
Asset function group | 530 | Cabling | Electric power and signals transfer arrangements |  |  |  | Cables for electric power, control and monitoring systems and communication systems, including fastening and termination devices. | Transfer of electric power, and control, monitoring and communication signals by use of cables. Fastening and termination of the cables.
Asset function group | 531 | Cables | Electric power and signals transfer by cables and umbilicals |  |  |  | Cables and umbilicals for electric power, control and monitoring systems and communication systems. | Transfer of electric power, and control, monitoring and communication signals by use of cables or umbilicals.
Asset function leaf | 531.1 | Power and signal cables | Electric power and signals transfer | Product type | E61 | Cable | Cables for - conducting electric power - transmitting signals for control and monitoring systems and communication systems. | Conducting electric power and transmitting signals for control and monitoring systems and communication systems.
Asset function leaf | 531.2 | Busbar trunking systems | Electric power transfer by busbar trunking systems | Product type | E62 | Busbar trunking system | Conductor systems for elecric power transfer, comprising busbars which are spaced and supported by insulating material in a duct, trough or similar enclosure. | Elecric power transfer by conductor systems comprising busbars which are spaced and supported by insulating material in a duct, trough or similar enclosure.
Asset function leaf | 531.5 | Umbilicals | Power, signal and materiels transfer by umbilicals | Product type | E66 | Umbilical | A cable submerged in water transferring: - electric, hydraulic or pneumatic power - control, instrumentation or communication signals - materials for consumption or retrieval, e.g. breathing gas or CO2. | Transfer of one ore more of the following through a cable submerged in water: - electric, hydraulic or pneumatic power - control, instrumentation or communication signals - materials for consumption or retrieval, e.g. breathing gas or CO2.
Asset function group | 532 | Cable runs | Cable running |  |  |  | Mechanical devices, e.g. ladders, trays or pipes to which the cables may be fastened or contained within. The devices may also provide mechanical protection of the cables. | Running of cables by provision of mechanical devices to which the cables may be fastened, and which may provide mechanical protection of the cables.
Asset function leaf | 532.1 | Cable ladders | Cable running on ladders | Product type | E71 | Cable ladder | Ladders to which the cables may be fastened. | Running of cables on ladders to which the cables may be fastened.
Asset function leaf | 532.2 | Cable trays | Cable running on trays | Product type | E72 | Cable tray | Trays to which the cables may be fastened. | Running of cables on trays to which the cables may be fastened.
Asset function leaf | 532.3 | Cable pipes | Cable running in pipes | Product type | E73 | Cable pipe | Pipes for protection of cables. | Running of cables within pipes.
Asset function leaf | 532.4 | Cable runs expansion devices | Cable runs expansion | Product type | E74 | Expansion device | Devices enabling dynamic expansion of the cable runs in order to accommodate hull forces caused by the vessel's movements, different load conditions and temperature variations. | Dynamic expansion of the cable runs in order to accommodate hull forces caused by the vessel's movements, different load conditions and temperature variations.
Asset function group | 533 | Cable fixing devices | Cable fixing |  |  |  | Devices for fixing of cables to the cable runs. | Fixing of cables to the cable runs.
Asset function leaf | 533.1 | Cable clamps | Cable fixing by clamps | Product type | E75 | Cable clamp | Clamps for fixing of cables to the cable runs. | Fixing of cables to the cable runs by use of clamps.
Asset function leaf | 533.2 | Cable strips | Cable fixing by strips | Product type | E76 | Cable strip | Strips for fixing of cables to the cable runs. | Fixing of cables to the cable runs by use of strips.
Asset function group | 534 | Cable termination devices | Cable termination |  |  |  | Devices for termination of the cables and their conductors, in order to ensure electrical continuity and insulation, and to avoid ingress of humidity. | Termination of the cables and their conductors, in order to ensure electrical continuity and insulation, and to avoid ingress of humidity.
Asset function leaf | 534.1 | Junction boxes | Cable termination in junction boxes | Product type | E81 | Junction box | Junction boxes for termination of the cables and their conductors, in order to ensure electrical continuity and insulation, and to avoid ingress of humidity. | Termination of the cables and their conductors in junction boxes, in order to ensure electrical continuity and insulation, and to avoid ingress of humidity.
Asset function leaf | 534.2 | Cable splicing kits | Cable splicing | Product type | E82 | Splicing kit | Kits for splicing of cables by joining of conductors while retaining insulation and mechanical protection. | Splicing of cables, i.e. joining of conductors while retaining insulation and mechanical protection.
Asset function leaf | 534.3 | Cable terminals | Cable termination on terminals | Product type | E83 | Terminal | Devices for termination of the cables and their conductors. | Termination of the cables and their conductors on terminals.
Asset function leaf | 534.4 | Cable marking devices | Cable marking | Product type | E84 | Marking device | Devices for marking of cables and their conductors. | Marking of cables and their conductors.
Asset function leaf | 534.5 | Socket outlets | Electric power provision by sockets | Product type | E85 | Socket outlet | Standardised female sockets for provision of electric power. | Provision of electric power in standardised female sockets.
Asset function leaf | 534.6 | Cable plugs | Electric power connetion by cable plugs | Product type | E86 | Plug | Standardised male cable plugs that can be plugged or screwed into a socket outlet for connection to electric power. | Connection to electric power by use of standardised male cable plugs that can be plugged or screwed into a socket outlet.
Asset function leaf | 535 | Cable penetration | Cable penetrating | Product type | G301 | Penetration | Opening in a boundary for penetration of cables while maintaining the boundary fire, gas or water tight integrity. | Opening in boundary for passing of cables while maintaining fire, gas or water tight integrity of the boundarty.
Asset function group | 540 | Earthing arrangements | Earthing |  |  |  | Connection arrangements to a common electric potential (earth), for: - protection against electrical hazards - a common return path for electric current - a reference point in an electrical circuit from which other voltages are measured On a vessel, earth will normally be the hull. | Provision of connection to a common electric potential (earth), for: - protection against electrical hazards - a common return path for electric current - a reference point in an electrical circuit from which other voltages are measured On a vessel, earth will normally be the hull.
Asset function leaf | 541 | System earthing arrangements | System earthing |  |  |  | Connection arrangements to a common electric potential (earth), for: - a common return path for electric current - a reference point in an electrical circuit from which other voltages are measured. | Provision of connection to a common electric potential (earth), for: - a common return path for electric current - a reference point in an electrical circuit from which other voltages are measured.
Asset function leaf | 542 | Protective earthing arrangements | Protective earthing |  |  |  | Connection arrangements to a common electric potential (earth), for protection against electrical hazards. | Provision of connection to a common electric potential (earth), for protection against electrical hazards.
Asset function leaf | 543 | Lightning protection arrangements | Lightning protection |  |  |  | Arrangements for protection of the vessel's equipment and crew from damage due to lightning strikes by intercepting such strikes and safely passing their extremely high voltage currents to earth. | Protection of the vessel's equipment and crew from damage due to lightning strikes by intercepting such strikes and safely passing their extremely high voltage currents to earth.
Asset function group | 590 | Electric power, other | Electric power generation and distribution, other functions
Asset function leaf | 599 | Electric power system, unspecified products | Electric power generation and distribution unspecified products | Product selection | ZS98 | All product types | Products relating to electric power system that have an importance such that they should be included in the vessel's product model, and which are not included in the generic product model. | Products relating to electric power generation and distribution that have an importance such that they should be included in the vessel's product model, and which are not included in the generic product model.
Asset function group | 600a | Machinery and marine piping systems | Machinery and marine piping |  |  |  | Systems for: - steam and thermal oil handling - fuel and lubricating oil handling - sea and fresh water handling - compressed air handling - bilge, ballast and drain - discharge and disposal - air, sounding and overflow - exhaust, hydraulic power and provision refrigeration. | - steam and thermal oil handling - fuel and lubricating oil handling - sea and fresh water handling - compressed air handling - bilge, ballast and drain - discharge and disposal - air, sounding and overflow - exhaust, hydraulic power and provision refrigeration.
Asset function group | 600 | Machinery and marine piping systems | Machinery and marine piping general |  |  |  | Systems and devices common to more than one machinery and marine piping system. | Functions common to more than one machinery and marine piping system.
Asset function leaf | 603 | Valve control hydraulic system | Valve control hydraulic power generating and distributing | Product type | S201 | Hydraulic system | A system generating and distributing hydraulic power for valve control. | Generating and distributing hydraulic power for valve control.
Asset function leaf | 604 | Pipe penetrations | Pipe penetrating | Product type | G301 | Penetration | Openings in a boundaries for passing of pipes while maintaining the boundaries' fire, gas or water tight integrity. | Passing of pipes while maintaining the boundaries' fire, gas or water tight integrity.
Asset function group | 610 | Steam and thermal oil systems | Steam and thermal oil generating and distributing |  |  |  | Systems generating and distributing steam and thermal oil. | Generating and distributing steam and thermal oil.
Asset function group | 611 | Propulsion steam system | Propulsion steam generating and distributing |  |  |  | A system generating and distributing steam or hot water with a temperature exceeding 120 °C intended for propulsion. | Generating and distributing steam or hot water with a temperature exceeding 120 °C intended for propulsion.
Asset function leaf | 611.1 | Propulsion boiler rooms | Propulsion boiler locating | Product type | H233 | Room | Rooms locating boilers intended for propulsion. | Locating boilers intended for propulsion.
Asset function group | 611.2 | Propulsion boiler arrangements | Propulsion steam generating |  |  |  | Arrangements generating steam intended for propulsion, each consisting of: - boiler - boiler foundation - boiler supporting structure. | Generating steam intended for propulsion by arrangements each consisting of: - boiler - boiler foundation - boiler supporting structure
Asset function composition | 611.2i | Propulsion boiler arrangement | Propulsion steam generating by a boiler arrangement |  |  |  | An individual arrangement generating steam intended for propulsion, consisting of: - boiler - boiler foundation - boiler supporting structure. | Generating steam intended for propulsion by an individual arrangement consisting of: - boiler - boiler foundation - boiler supporting structure.
Asset function leaf | 611.21 | Propulsion boiler; [C701] Propulsion boiler, oil/gas fired; [C704] Propulsion boiler, exhaust gas heated; [C706] Propulsion boiler, composite; [C707] Propulsion steam generator; [C708] Propulsion boiler, electric heated | Propulsion steam generating by a boiler | Product selection | CS10 | Boiler | A closed vessel generating steam or hot water with a temperature exceeding 120 °C, intended for propulsion. | Generating steam or hot water with a temperature exceeding 120 °C, intended for propulsion.
Asset function leaf | 611.22 | Propulsion boiler foundation; [C401] Propulsion boiler foundation; [C402] Propulsion boiler foundation, direct contact; [C403] Propulsion boiler foundation, fixed chock; [C405] Propulsion boiler foundation, shim; [C406] Propulsion boiler foundation, resilient; [C407] Propulsion boiler foundation, cast synthetic; [C408] Propulsion boiler foundation, frame; [C410] Propulsion boiler foundation, adjustable chock; [C422] Propulsion boiler foundation, bolted | Transferring loads from the propulsion boiler to the vessel structure | Product selection | CS19 | Foundation | A device transferring forces and moments from the propulsion boiler to the vessel structure. | Transferring forces and moments from the ropulsion boiler to the vessel structure.
Asset function leaf | 611.23 | Propulsion boiler supporting structure | Propulsion boiler supporting | Product type | H601 | Supporting structure | A supporting structure strengthening the main vessel structure, e.g. a deck, in order to accommodate loads and moments from the propulsion boiler. | Strengthening the main vessel structure, e.g. a deck, in order to accommodate loads and moments from the propulsion boiler.
Asset function group | 611.3 | Propulsion feed water system | Propulsion feed water supplying |  |  |  | A system supplying feed water (treated fresh water) to propulsion boilers. | Supplying feed water (treated fresh water) to propulsion boilers.
Asset function leaf | 611.31 | Propulsion feed water piping | Propulsion feed water conducting | Product type | S90 | Piping | Piping (i.e. pipes, pipe connections, valves, filters and pipe supports) conducting propulsion feed water. | Conducting propulsion feed water.
Asset function group | 611.32 | Propulsion feed water pumping units | Propulsion feed water pumping |  |  |  | Pumping units (i.e. pump, pump driver, shaft, and foundation) supplying feed water to propulsion boilers. | Supplying feed water to propulsion boilers.
Asset function leaf | 611.32i | Propulsion feed water pumping unit | Propulsion feed water pumping by an individual pumping unit | Product type | S110 | Pumping unit | An individual pumping unit (i.e. pump, pump driver, shaft, and foundation) supplying feed water to propulsion boilers. | Supplying feed water to propulsion boilers, by an individual pumping unit.
Asset function group | 611.33 | Propulsion feed water heaters | Propulsion feed water heating |  |  |  | Devices heating propulsion feed water. | Heating propulsion feed water.
Asset function leaf | 611.33i | Propulsion feed water heater; [C621] Propulsion feed water heat exchanger; [C623] Propulsion feed water heater, electric; [C641] Propulsion feed water heater, oil/gas fired; [S42] Propulsion feed water heating coil | Propulsion feed water heating by an individual heater | Product selection | CS20 | Heater | An individual device heating propulsion feed water. | Heating propulsion feed water, by an individual device.
Asset function leaf | 611.34 | Propulsion feed water treatment system | Propulsion feed water treating |  |  |  | A system removing contamination of and reducing corrosivity of the propulsion feed water. | Removing contamination of and reducing corrosivity of the propulsion feed water.
Asset function group | 611.35 | Propulsion feed water tanks | Propulsion feed water containment |  |  |  | Tanks for containment of propulsion feed water. | Containment of propulsion feed water.
Asset function selection | 611.35s | Propulsion feed water tanks selection | Propulsion feed water containment selection |  |  |  | Selection between tank types for containment of propulsion feed water: - integral, i.e. tanks that are an integral part of the vessel's structure - independent, i.e. tanks that are independent from the vessel's structure. | Selection between tank types for containment of propulsion feed water: - integral, i.e. tanks that are an integral part of the vessel's structure - independent, i.e. tanks that are independent from the vessel's structure.
Asset function group | 611.351 | Propulsion feed water tanks, integral | Propulsion feed water containment in integral tanks |  |  |  | Integral tanks for containment of propulsion feed water. | Containment of propulsion feed water in integral tanks.
Asset function leaf | 611.351i | Propulsion feed water tank, integral; [H101] Propulsion feed water hold; [H103] Propulsion feed water combined hold and tank; [H121] Propulsion feed water tank; [H122] Propulsion feed water centre tank; [H123] Propulsion feed water side tank; [H124] Propulsion feed water topside tank; [H125] Propulsion feed water double side tank; [H126] Propulsion feed water hopper tank; [H127] Propulsion feed water double bottom tank; [H128] Propulsion feed water double bottom / side tank; [H129] Propulsion feed water stool tank; [H131] Propulsion feed water fore peak tank; [H132] Propulsion feed water aft peak tank; [H133] Propulsion feed water stern tank; [H134] Propulsion feed water deep tank; [H135] Propulsion feed water engine room tank; [H151] Propulsion feed water column tank; [H152] Propulsion feed water pontoon tank; [H153] Propulsion feed water brace compartment; [H154] Propulsion feed water sponson; [H155] Propulsion feed water foundation tank; [H156] Propulsion feed water blister; [H231] Propulsion feed water void space | Propulsion feed water containment in an integral tank | Product selection | HS1 | Integral compartment | An individual integral tank for containment of propulsion feed water. | Containment of propulsion feed water in an individual integral tank.
Asset function composition | 611.352 | Propulsion feed water independent tank arrangements | Propulsion feed water containment in independent tank arrangements |  |  |  | Independent tank arrangements for containment of propulsion feed water. Each arrangement consists of an independent tank and its corresponding supporting structure. | Containment of propulsion feed water independent tank arrangements.
Asset function leaf | 611.3521 | Propulsion feed water independent tanks | Propulsion feed water containment in independent tanks | Product type | H201 | Independent tank | Independent tanks for containment of propulsion feed water. | Containment of propulsion feed water independent tanks.
Asset function leaf | 611.3522 | Propulsion feed water independent tanks supporting structure | Propulsion feed water independent tanks supporting | Product type | H601 | Supporting structure | Supporting structures for strengthening of the main vessel structure, e.g. a deck, in order to accommodate loads and moments from the propulsion feed water independent tanks. | Strengthening of the main vessel structure, e.g. a deck, in order to accommodate loads and moments from the propulsion feed water independent tanks.
Asset function group | 611.4 | Propulsion steam piping system | Propulsion steam distributing and recieiving |  |  |  | A piping system distributing steam from propulsion boilers to propulsion steam consumers, and reciving steam from propulsion steam consumers. | Distributing steam from propulsion boilers to propulsion steam consumers, and reciving steam from propulsion steam consumers.
Asset function composition | 611.41 | Propulsion steam condenser system | Propulsion steam handling |  |  |  | A system receiving, pumping and condensing propulsion staem. | Receiving, pumping and condensing propulsion steam.
Asset function group | 611.411 | Propulsion steam condensers | Propulsion steam receiving and condensing |  |  |  | Devices receiving propulsion steam from consumers and condensing the propulsion steam. | Receiving propulsion steam from consumers and condensing the propulsion steam.
Asset function leaf | 611.411i | Propulsion steam condenser | Propulsion steam receiving and condensing by an individual device | Product type | C622 | Condenser | An individual device receiving propulsion steam from consumers and condensing the propulsion steam. | Receiving propulsion steam from consumers and condensing the propulsion steam, by an individual device.
Asset function group | 611.412 | Propulsion steam condenser vacuum pumping units | Propulsion steam pumping |  |  |  | Pumping units (i.e. pump, pump driver, shaft, and foundation) or ejectors pumping propulsion steam received from consumers to the condensers. | Pumping propulsion steam received from consumers to the condensers.
Asset function leaf | 611.412i | Propulsion steam condenser vacuum pumping unit / ejector; [S102] Propulsion steam condenser vacuum ejector; [S110] Propulsion steam condenser vacuum pumping unit | Propulsion steam pumping by an individual unit | Product selection | SS5 | Pumping unit / ejector | An individual pumping unit (i.e. pump, pump driver, shaft, and foundation) or ejector pumping propulsion steam. | Pumping propulsion steam received from consumers to the condensers, by an individual unit.
Asset function leaf | 611.42 | Propulsion steam piping | Propulsion steam conducting | Product type | S90 | Piping | Piping (i.e. pipes, pipe connections, valves, filters and pipe supports) conducting propulsion steam. | Conducting propulsion steam.
Asset function leaf | 611.43 | Propulsion steam desuperheaters | Propulsion steam temperature reducing | Product type | C634 | De-superheater | Devices reducing the temperature of superheated propulsion steam. | Reducing the temperature of superheated propulsion steam.
Asset function group | 611.5 | Propulsion condensate piping system | Propulsion steam condensate handling |  |  |  | A piping system handling propulsion steam condensate, e.g.: - collecting steam condesate from steam condensers - returning steam condensate to the feed water system - disposing the steam condensate - treating the steam condensate. | Handling propulsion steam condensate, e.g.: - collecting steam condesate from steam condensers - returning steam condensate to the feed water system - disposing the steam condensate - treating the steam condensate.
Asset function leaf | 611.51 | Propulsion condensate piping | Propulsion steam condensate conducting | Product type | S90 | Piping | Piping (i.e. pipes, pipe connections, valves, filters and pipe supports) conducting propulsion steam condensate | Conducting propulsion steam condensate.
Asset function group | 611.52 | Propulsion condensate pumping units | Propulsion steam condensate pumping |  |  |  | Pumping units (i.e. pump, pump driver, shaft, and foundation) pumping propulsion steam condensate. | Pumping propulsion steam condensate.
Asset function leaf | 611.52i | Propulsion condensate pumping unit | Propulsion steam condensate pumping by an individual pumping unit | Product type | S110 | Pumping unit | An individual pumping unit (i.e. pump, pump driver, shaft, and foundation) pumping propulsion steam condensate. | Pumping propulsion steam condensate, by an individual pumping unit.
Asset function group | 611.53 | Propulsion condensate coolers | Propulsion steam condensate cooling |  |  |  | Devices cooling propulsion steam condensate. | Cooling propulsion steam condensate.
Asset function leaf | 611.53i | Propulsion condensate cooler | Propulsion steam condensate cooling by an individual device | Product type | C624 | Cooler | An individual device cooling propulsion steam condensate. | Cooling propulsion steam condensate, by an individual device.
Asset function group | 611.54 | Propulsion condensate drain coolers | Propulsion steam condensate drain cooling
Asset function leaf | 611.54i | Propulsion condensate drain cooler | Propulsion steam condensate drain cooling by an individual device | Product type | C624 | Cooler
Asset function group | 611.55 | Propulsion condensate de-aerators | Propulsion steam condensate deaerating |  |  |  | Devices removing oxygen and other dissolved gases from the propulsion steam condensate. | Removing oxygen and other dissolved gases from the propulsion steam condensate.
Asset function leaf | 611.55i | Propulsion condensate de-aerator | Propulsion steam condensate deaerating by an individual device | Product type | C629 | De-aerator | An individual device removing oxygen and other dissolved gases from the propulsion steam condensate. | Removing oxygen and other dissolved gases from the propulsion steam condensate, by an individual device.
Asset function leaf | 611.6 | Propulsion steam control and monitoring system | Propulsion steam system controlling and monitoring | Product type | I101 | Control and monitoring system | A system controlling and monitoring the propulsion steam system - controlling equipment as pumps and valves - monitoring parameters as temperature, pressure, flow and valve positions - interfacing towards local boiler control and monitoring systems. | Controlling and monitoring the propulsion steam system - controlling equipment as pumps and valves - monitoring parameters as temperature, pressure, flow and valve positions - interfacing towards local boiler control and monitoring systems.
Asset function group | 612 | Auxiliary steam system | Auxiliary steam generating and distributing |  |  |  | A system generating and distributing steam or hot water with a temperature exceeding 120 °C intended for other purposes than propulsion (auxiliary purposes). | Generating and distributing steam or hot water with a temperature exceeding 120 °C intended for other purposes than propulsion (auxiliary purposes).
Asset function leaf | 612.1 | Auxiliary boiler rooms | Auxiliary boiler locating | Product type | H233 | Room | Rooms locating boilers intended for other purposes than propulsion (auxiliary purposes). | Locating boilers intended for other purposes than propulsion (auxiliary purposes).
Asset function group | 612.2 | Auxiliary boiler arrangements | Auxiliary steam generating |  |  |  | Arrangements generating steam intended for other purposes than propulsion (auxiliary purposes), each consisting of: - boiler - boiler foundation - boiler supporting structure. | Generating steam intended for other purposes than propulsion (auxiliary purposes) by arrangements each consisting of: - boiler - boiler foundation - boiler supporting structure
Asset function composition | 612.2i | Auxiliary boiler arrangement | Auxiliary steam generating by an individual boiler arrangement |  |  |  | An individual arrangement generating steam intended for other purposes than propulsion (auxiliary purposes), consisting of: - boiler - boiler foundation - boiler supporting structure. | Generating steam intended for other purposes than propulsion (auxiliary purposes) by an individual arrangements consisting of: - boiler - boiler foundation - boiler supporting structure.
Asset function leaf | 612.21 | Auxiliary boiler; [C701] Auxiliary boiler, oil/gas fired; [C704] Auxiliary boiler, exhaust gas heated; [C706] Auxiliary boiler, composite; [C707] Auxiliary steam generator; [C708] Auxiliary boiler, electric heated | Auxiliary steam generating by a boiler | Product selection | CS10 | Boiler | A closed vessel generating steam or hot water with a temperature exceeding 120 °C, intended for other purposes than propulsion (auxiliary purposes). | Generating steam or hot water with a temperature exceeding 120 °C, intended for other purposes than propulsion (auxiliary purposes).
Asset function leaf | 612.22 | Auxiliary boiler foundation; [C401] Auxiliary boiler foundation; [C402] Auxiliary boiler foundation, direct contact; [C403] Auxiliary boiler foundation, fixed chock; [C405] Auxiliary boiler foundation, shim; [C406] Auxiliary boiler foundation, resilient; [C407] Auxiliary boiler foundation, cast synthetic; [C408] Auxiliary boiler foundation, frame; [C410] Auxiliary boiler foundation, adjustable chock; [C422] Auxiliary boiler foundation, bolted | Transferring loads from the auxiliary boiler to the vessel structure | Product selection | CS19 | Foundation | A device transferring forces and moments from the auxiliary boiler to the vessel structure. | Transferring forces and moments from the auxiliary boiler to the vessel structure.
Asset function leaf | 612.23 | Auxiliary boiler supporting structure | Auxiliary boiler supporting | Product type | H601 | Supporting structure | A supporting structure strengthening the main vessel structure, e.g. a deck, in order to accommodate loads and moments from the auxiliary boiler. | Strengthening the main vessel structure, e.g. a deck, in order to accommodate loads and moments from the auxiliary boiler.
Asset function group | 612.3 | Auxiliary feed water system | Auxiliary feed water supplying |  |  |  | A system supplying feed water (treated fresh water) to auxiliary boilers. | Supplying feed water (treated fresh water) to auxiliary boilers.
Asset function leaf | 612.31 | Auxiliary feed water piping | Auxiliary feed water conducting | Product type | S90 | Piping | Piping (i.e. pipes, pipe connections, valves, filters and pipe supports) conducting auxiliary feed water. | Conducting auxiliary feed water.
Asset function group | 612.32 | Auxiliary feed water pumping units | Auxiliary feed water pumping |  |  |  | Pumping units (i.e. pump, pump driver, shaft, and foundation) supplying feed water to auxiliary boilers. | Supplying feed water to auxiliary boilers.
Asset function leaf | 612.32i | Auxiliary feed water pumping unit | Auxiliary feed water pumping by an individual pumping unit | Product type | S110 | Pumping unit | An individual pumping unit (i.e. pump, pump driver, shaft, and foundation) supplying feed water to auxiliary boilers. | Supplying feed water to auxiliary boilers, by an individual pumping unit.
Asset function group | 612.33 | Auxiliary feed water heaters | Auxiliary feed water heating |  |  |  | Devices heating auxiliary feed water. | Heating auxiliary feed water.
Asset function leaf | 612.33i | Auxiliary feed water heater; [C621] Auxiliary feed water heat exchanger; [C623] Auxiliary feed water heater, electric; [C641] Auxiliary feed water heater, oil/gas fired; [S42] Auxiliary feed water heating coil | Auxiliary feed water heating by an individual heater | Product selection | CS20 | Heater | An individual device heating auxiliary feed water. | Heating auxiliary feed water, by an individual device.
Asset function leaf | 612.34 | Auxiliary feed water treatment system | Auxiliary feed water treating |  |  |  | A system removing contamination of and reducing corrosivity of the auxiliary feed water. | Removing contamination of and reducing corrosivity of the auxiliary feed water.
Asset function group | 612.35 | Auxiliary feed water tanks | Auxiliary feed water containment |  |  |  | Tanks for containment of auxiliary feed water. | Containment of auxiliary feed water.
Asset function selection | 612.35s | Auxiliary feed water tanks selection | Auxiliary feed water containment selection |  |  |  | Selection between tank types for containment of auxiliary feed water: - integral, i.e. tanks that are an integral part of the vessel's structure - independent, i.e. tanks that are independent from the vessel's structure. | Selection between tank types for containment of auxiliary feed water: - integral, i.e. tanks that are an integral part of the vessel's structure - independent, i.e. tanks that are independent from the vessel's structure.
Asset function group | 612.351 | Auxiliary feed water tanks, integral | Auxiliary feed water containment in integral tanks |  |  |  | Integral tanks for containment of auxiliary feed water. | Containment of auxiliary feed water in integral tanks.
Asset function leaf | 612.351i | Auxiliary feed water tank; [H101] Auxiliary feed water hold; [H103] Auxiliary feed water combined hold and tank; [H121] Auxiliary feed water tank; [H122] Auxiliary feed water centre tank; [H123] Auxiliary feed water side tank; [H124] Auxiliary feed water topside tank; [H125] Auxiliary feed water double side tank; [H126] Auxiliary feed water hopper tank; [H127] Auxiliary feed water double bottom tank; [H128] Auxiliary feed water double bottom / side tank; [H129] Auxiliary feed water stool tank; [H131] Auxiliary feed water fore peak tank; [H132] Auxiliary feed water aft peak tank; [H133] Auxiliary feed water stern tank; [H134] Auxiliary feed water deep tank; [H135] Auxiliary feed water engine room tank; [H151] Auxiliary feed water column tank; [H152] Auxiliary feed water pontoon tank; [H153] Auxiliary feed water brace compartment; [H154] Auxiliary feed water sponson; [H155] Auxiliary feed water foundation tank; [H156] Auxiliary feed water blister; [H231] Auxiliary feed water void space | Auxiliary feed water containment in an integral tank | Product selection | HS1 | Integral compartment | An individual integral tank for containment of auxiliary feed water. | Containment of auxiliary feed water in an individual integral tank.
Asset function composition | 612.352 | Auxiliary feed water independent tank arrangements | Auxiliary feed water containment in independent tank arrangements |  |  |  | Independent tank arrangements for containment of auxiliary feed water. Each arrangement consists of an independent tank and its corresponding supporting structure. | Containment of auxiliary feed water independent tank arrangements.
Asset function leaf | 612.3521 | Auxiliary feed water independent tanks | Auxiliary feed water containment in independent tanks | Product type | H201 | Independent tank | Independent tanks for containment of auxiliary feed water. | Containment of auxiliary feed water independent tanks.
Asset function leaf | 612.3522 | Auxiliary feed water independent tanks supporting structure | Auxiliary feed water independent tanks supporting | Product type | H601 | Supporting structure | Supporting structures for strengthening of the main vessel structure, e.g. a deck, in order to accommodate loads and moments from the auxiliary feed water independent tanks. | Strengthening of the main vessel structure, e.g. a deck, in order to accommodate loads and moments from the auxiliary feed water independent tanks.
Asset function group | 612.4 | Auxiliary steam piping system | Auxiliary steam distributing and recieiving |  |  |  | A piping system distributing steam from auxiliary boilers to auxiliary steam consumers, and reciving steam from auxiliary steam consumers. | Distributing steam from auxiliary boilers to auxiliary steam consumers, and reciving steam from auxiliary steam consumers.
Asset function group | 612.41 | Auxiliary steam condensers | Auxiliary steam receiving and condensing |  |  |  | Devices receiving auxiliary steam from consumers and condensing the auxiliary steam. | Receiving auxiliary steam from consumers and condensing the auxiliary steam.
Asset function leaf | 612.41i | Auxiliary steam condenser | Auxiliary steam receiving and condensing by an individual device | Product type | C622 | Condenser | An individual device receiving auxiliary steam from consumers and condensing the auxiliary steam. | Receiving auxiliary steam from consumers and condensing the auxiliary steam, by an individual device.
Asset function leaf | 612.42 | Auxiliary steam piping | Auxiliary steam conducting | Product type | S90 | Piping | Piping (i.e. pipes, pipe connections, valves, filters and pipe supports) conducting auxiliary steam. | Conducting auxiliary steam.
Asset function leaf | 612.44 | Auxiliary steam desuperheaters | Auxiliary steam temperature reducing | Product type | C634 | De-superheater | Devices reducing the temperature of superheated auxiliary steam. | Reducing the temperature of superheated auxiliary steam.
Asset function group | 612.5 | Auxiliary condensate system | Auxiliary steam condensate handling |  |  |  | A piping system handling auxiliary steam condensate, e.g.: - collecting steam condesate from steam condensers - returning steam condensate to the feed water system - disposing the steam condensate - treating the steam condensate. | Handling auxiliary steam condensate, e.g.: - collecting steam condesate from steam condensers - returning steam condensate to the feed water system - disposing the steam condensate - treating the steam condensate.
Asset function leaf | 612.51 | Auxiliary condensate piping | Auxiliary steam condensate conducting | Product type | S90 | Piping | Piping (i.e. pipes, pipe connections, valves, filters and pipe supports) conducting auxiliary steam condensate | Conducting auxiliary steam condensate.
Asset function group | 612.52 | Auxiliary condensate pumping units | Auxiliary steam condensate pumping |  |  |  | Pumping units (i.e. pump, pump driver, shaft, and foundation) pumping auxiliary steam condensate. | Pumping auxiliary steam condensate.
Asset function leaf | 612.52i | Auxiliary condensate pumping unit | Auxiliary steam condensate pumping by an individual pumping unit | Product type | S110 | Pumping unit | An individual pumping unit (i.e. pump, pump driver, shaft, and foundation) pumping auxiliary steam condensate. | Pumping auxiliary steam condensate, by an individual pumping unit.
Asset function group | 612.53 | Auxiliary condensate coolers | Auxiliary steam condensate cooling |  |  |  | Devices cooling auxiliary steam condensate. | Cooling auxiliary steam condensate.
Asset function leaf | 612.53i | Auxiliary condensate cooler | Auxiliary steam condensate cooling by an individual device | Product type | C624 | Cooler | An individual device cooling auxiliary steam condensate. | Cooling auxiliary steam condensate, by an individual device.
Asset function group | 612.54 | Auxiliary condensate drain coolers | Auxiliary steam condensate drain cooling
Asset function leaf | 612.54i | Auxiliary condensate drain cooler | Auxiliary steam condensate drain cooling by an individual device | Product type | C624 | Cooler
Asset function group | 612.55 | Auxiliary condensate deaerators | Auxiliary steam condensate deaerating |  |  |  | Devices removing oxygen and other dissolved gases from the auxiliary steam condensate. | Removing oxygen and other dissolved gases from the auxiliary steam condensate.
Asset function leaf | 612.55i | Auxiliary condensate deaerator | Auxiliary steam condensate deaerating by an individual device | Product type | C629 | De-aerator | An individual device removing oxygen and other dissolved gases from the auxiliary steam condensate. | Removing oxygen and other dissolved gases from the auxiliary steam condensate, by an individual device.
Asset function leaf | 612.6 | Auxiliary steam control and monitoring system | Auxiliary steam system controlling and monitoring | Product type | I101 | Control and monitoring system | A system controlling and monitoring the auxiliary steam system - controlling equipment as pumps and valves - monitoring parameters as temperature, pressure, flow and valve positions - interfacing towards local boiler control and monitoring systems. | Controlling and monitoring the auxiliary steam system - controlling equipment as pumps and valves - monitoring parameters as temperature, pressure, flow and valve positions - interfacing towards local boiler control and monitoring systems.
Asset function group | 613 | Thermal oil system | Thermal oil heating and distributing |  |  |  | A system for heating, distributing and storing thermal oil, i.e. oil used for the purpose of transporting thermal energy to heat consumers. | Heating, distributing and storing thermal oil, i.e. oil used for the purpose of transporting thermal energy to heat consumers.
Asset function leaf | 613.1 | Thermal oil heater rooms | Thermal oil heaters locating | Product type | H233 | Room | Rooms for locating thermal oil heater. | Locating thermal oil heater.
Asset function group | 613.2 | Thermal oil heater arrangements | Thermal oil heating and heater supporting |  |  |  | An arrangement for heating of thermal oil, consisting of: - a thermal oil heater - a foundation for the thermal oil heater - supporting structures for the thermal oil heater. | Heating of thermal oil, transferring forces and moments from the thermal oil heater to the vessel, and strengthening the vessel to accomodate the forces and moments, by an individual arrangement.
Asset function composition | 613.2i | Thermal oil heater arrangement | Thermal oil heating and heater supporting by an individual arrangement |  |  |  | An arrangement for heating of thermal oil, consisting of: - a thermal oil heater - a foundation for the thermal oil heater - supporting structures for the thermal oil heater. | Heating of thermal oil, transferring forces and moments from the thermal oil heater to the vessel, and strengthening the vessel to accomodate the forces and moments, by an individual arrangement.
Asset function leaf | 613.21 | Thermal oil heater; [C721] Thermal oil heater, oil fired; [C722] Thermal oil heater, exhaust heated; [C723] Thermal oil heater, steam heated | Thermal oil heating | Product selection | CS11 | Thermal oil heater | A device for heating of thermal oils by oil or gas burners, exhaust gases, steam or electricity to a temperature below the initial boiling point at atmospheric pressure. | Heating of thermal oils by oil or gas burners, exhaust gases, steam or electricity to a temperature below the initial boiling point at atmospheric pressure.
Asset function leaf | 613.22 | Thermal oil heater foundation; [C401] Thermal oil heater foundation; [C402] Thermal oil heater foundation, direct contact; [C403] Thermal oil heater foundation, fixed chock; [C405] Thermal oil heater foundation, shim; [C406] Thermal oil heater foundation, resilient; [C407] Thermal oil heater foundation, cast synthetic; [C408] Thermal oil heater foundation, frame; [C410] Thermal oil heater foundation, adjustable chock; [C422] Thermal oil heater foundation, bolted | Transferring loads from the thermal oil heater to the vessel structure | Product selection | CS19 | Foundation | A device transferring forces and moments from the thermal oil heater to the vessel structure. | Transferring forces and moments from the thermal oil heater to the vessel structure.
Asset function leaf | 613.23 | Thermal oil heater supporting structure | Thermal heater supporting | Product type | H601 | Supporting structure | Supporting structures for strengthening of the main vessel structure, e.g. a deck, in order to accommodate loads and moments from the thermal oil heater. | Strengthening of the main vessel structure, e.g. a deck, in order to accommodate loads and moments from the thermal oil heater.
Asset function group | 613.3 | Thermal oil piping system | Thermal oil distributing |  |  |  | A system distributing, i.e. conducting, pumping, collecting and cooling thermal oil. | Distributing, i.e. conducting, pumping, collecting and cooling thermal oil.
Asset function leaf | 613.31 | Thermal oil piping | Thermal oil conducting | Product type | S90 | Piping | Piping (i.e. pipes, pipe connections, valves, filters and pipe supports) conducting thermal oil. | Conducting thermal oil.
Asset function group | 613.33 | Thermal oil pumping units | Thermal oil pumping |  |  |  | Pumping units (i.e. pump, pump driver, shaft, and foundation) for thermal oil circulation and distribution. | Pumping of thermal oil.
Asset function leaf | 613.33i | Thermal oil pumping unit | Thermal oil pumping by an individual pumping unit | Product type | S110 | Pumping unit | An individual pumping unit (i.e. pump, pump driver, shaft, and foundation) for thermal oil circulation and distribution. | Pumping of thermal oil, by an individual pumping unit.
Asset function leaf | 613.34 | Thermal oil drip trays | Thermal oil spill collecting | Product type | S81 | Drip tray | Devices collecting spilled thermal oil. | Collecting spilled thermal oil.
Asset function leaf | 613.35 | Thermal oil coolers | Thermal oil cooling | Product type | C624 | Cooler | Devices removing excessive heat from the thermal oil. | Removing excessive heat from the thermal oil.
Asset function leaf | 613.4 | Thermal oil control and monitoring system | Thermal oil system controlling and monitoring | Product type | I101 | Control and monitoring system | A system controlling and monitoring the thermal oil system: - controlling equipment as pumps and valves - monitoring of parameters as temperature, pressure, flow and valve positions - interfaces towards local thermal oil heater control and monitoring systems. | Controlling and monitoring the thermal oil system: - controlling equipment as pumps and valves - monitoring of parameters as temperature, pressure, flow and valve positions - interfaces towards local thermal oil heater control and monitoring systems.
Asset function group | 613.5 | Thermal oil tanks | Thermal oil containment |  |  |  | Tanks for containment of thermal oil, e.g. - thermal oil drain tanks - thermal oil expansion tanks. | Containment of thermal oil.
Asset function group | 613.51 | Thermal oil drain tanks | Drained thermal oil containment |  |  |  | Tanks for containment of thermal oil drained from the system, e.g. in case of maintenance or fire. | Containment of drained thermal oil.
Asset function selection | 613.51s | Thermal oil drain tanks selection | Drained thermal oil containment selecting |  |  |  | Selecting between tank types for containment of drained thermal oil: - integral, i.e. tanks that are an integral part of the vessel's structure - independent, i.e. tanks that are independent from the vessel's structure. | Selecting between tank types for containment of drained thermal oil: - integral, i.e. tanks that are an integral part of the vessel's structure - independent, i.e. tanks that are independent from the vessel's structure.
Asset function group | 613.511 | Thermal oil drain tanks, integral | Thermal oil drain containment in integral tanks |  |  |  | Integral tanks for containment of drained thermal oil. | Containment of drained thermal oil in integral tanks.
Asset function leaf | 613.511i | Thermal oil drain tank, integral; [H101] Thermal oil drain hold; [H103] Thermal oil drain combined hold and tank; [H121] Thermal oil drain tank; [H122] Thermal oil drain centre tank; [H123] Thermal oil drain side tank; [H124] Thermal oil drain topside tank; [H125] Thermal oil drain double side tank; [H126] Thermal oil drain hopper tank; [H127] Thermal oil drain double bottom tank; [H128] Thermal oil drain double bottom / side tank; [H129] Thermal oil drain stool tank; [H131] Thermal oil drain fore peak tank; [H132] Thermal oil drain aft peak tank; [H133] Thermal oil drain stern tank; [H134] Thermal oil drain deep tank; [H135] Thermal oil drain engine room tank; [H151] Thermal oil drain column tank; [H152] Thermal oil drain pontoon tank; [H153] Thermal oil drain brace compartment; [H154] Thermal oil drain sponson; [H155] Thermal oil drain foundation tank; [H156] Thermal oil drain blister; [H231] Thermal oil void space | Thermal oil drain containment in an individual integral tank | Product selection | HS1 | Integral compartment | An individual integral tank for containment of drained thermal oil. | Containment of drained thermal oil in an individual integral tank.
Asset function composition | 613.512 | Thermal oil independent drain tank arrangements | Thermal oil containment in independent drain tank arrangements |  |  |  | Independent tank arrangements for containment of drained thermal oil. Each arrangement consists of an independent tank and its corresponding supporting structure. | Containment of drained thermal oil in independent tank arrangements.
Asset function leaf | 613.5121 | Thermal oil independent drain tanks | Thermal oil containment in independent drain tanks | Product type | H201 | Independent tank | Independent tanks for containment of drained thermal oil. | Containment of drained thermal oil in independent tanks.
Asset function leaf | 613.5122 | Thermal oil independent drain tanks supporting structures | Thermal oil independent drain tanks supporting | Product type | H601 | Supporting structure | Supporting structures for strengthening of the main vessel structure, e.g. a deck, in order to accommodate loads and moments from the thermal oil independent drain tanks. | Strengthening of the main vessel structure, e.g. a deck, in order to accommodate loads and moments from the thermal oil independent drain tanks.
Asset function composition | 613.52 | Thermal oil independent expansion tank arrangements | Thermal oil expansion accommodating in independent tank arrangements |  |  |  | Independent tank arrangements accommodating thermal oil expansion due to temperature effects. Each arrangement consists of an independent tank and its corresponding supporting structure. | Accommodating thermal oil expansion due to temperature effects, in independent tank arrangements.
Asset function leaf | 613.521 | Thermal oil independent expansion tanks | Thermal oil expansion accommodating in independent tanks | Product type | H201 | Independent tank | Independent tanks accommodating thermal oil expansion due to temperature effects. | Accommodating thermal oil expansion due to temperature effects, in independent tanks.
Asset function leaf | 613.522 | Thermal oil independent expansion tanks supporting structures | Thermal oil independent expansion tanks supporting | Product type | H601 | Supporting structure | Supporting structures for strengthening of the main vessel structure, e.g. a deck, in order to accommodate loads and moments from the thermal oil independent expansion tanks. | Strengthening of the main vessel structure, e.g. a deck, in order to accommodate loads and moments from the thermal oil independent expansion tanks.
Asset function group | 620 | Fuel and lubrication oil systems | Fuel and lubrication oil storage and distribution
Asset function leaf | 620.1 | Fuel data | Fuel describing | Product type | M201 | Fuel | Fuels for consumption on board. | Describing fuels for consumption on board.
Asset function leaf | 620.2 | Fuel preparation space | Fuel preparation equipment locating | Product type | H233 | Room | Rooms for locating fuel preparation equipment. | Locating fuel preparation equipment.
Asset function leaf | 620.3 | Refuelling space | Refuelling and fuelling equipment locating | Product type | H233 | Room | Rooms for refuelling and locating refuelling equipment. | Locating fuelling and fuelling equipment.
Asset function group | 621 | Fuel oil system | Fuel oil containment, treatment and distribution |  |  |  | A system for containment, distribution and treatment of fuel oil for combustion purposes, and control and monitoring of these functions: - containment: tanks for storing, settling and service - treatment: heating, cooling, separation and blending - distribution: bunkering, transfer between tanks and distribution to consumers. | Containment, distribution and treatment of fuel oil for combustion purposes, and control and monitoring of these functions: - containment: storing, settling and service in tanks - treatment: heating, cooling, separation and blending - distribution: bunkering, transfer between tanks and distribution to consumers.
Asset function group | 621.1 | Fuel oil tanks | Fuel oil containment |  |  |  | Tanks for storing, settling and service of fuel oil. | Fuel oil containment.
Asset function selection | 621.1s | Fuel oil tanks selection | Fuel oil containment selection |  |  |  | Selection between tank types for storing, settling and service of fuel oil: - integral, i.e. tanks that are an integral part of the vessel's structure - independent, i.e. tanks that are independent from the vessel's structure. | Selection between tank types for fuel oil containment: - integral, i.e. tanks that are an integral part of the vessel's structure - independent, i.e. tanks that are independent from the vessel's structure.
Asset function group | 621.11 | Fuel oil tanks, integral | Fuel oil containment in integral tanks |  |  |  | Integral tanks for storing, settling and service of fuel oil. | Fuel oil containment in integral tanks.
Asset function leaf | 621.11i | Fuel oil tank, integral; [H101] Fuel oil hold; [H103] Fuel oil combined hold and tank; [H121] Fuel oil tank; [H122] Fuel oil centre tank; [H123] Fuel oil side tank; [H124] Fuel oil topside tank; [H125] Fuel oil double side tank; [H126] Fuel oil hopper tank; [H127] Fuel oil double bottom tank; [H128] Fuel oil double bottom / side tank; [H129] Fuel oil stool tank; [H131] Fuel oil fore peak tank; [H132] Fuel oil aft peak tank; [H133] Fuel oil stern tank; [H134] Fuel oil deep tank; [H135] Fuel oil engine room tank; [H151] Fuel oil column tank; [H152] Fuel oil pontoon tank; [H153] Fuel oil brace compartment; [H154] Fuel oil sponson; [H155] Fuel oil foundation tank; [H156] Fuel oil blister; [H231] Fuel oil void space | Fuel oil containment in an integral tank | Product selection | HS1 | Integral compartment | An individual integral tank for storing, settling or service of fuel oil. | Fuel oil containment in an individual integral tank.
Asset function composition | 621.12 | Fuel oil independent tank arrangements | Fuel oil containment in independent tank arrangements |  |  |  | Independent tank arrangements for storing, settling and service of fuel oil. Each arrangement consists of an independent tank and its corresponding supporting structure. | Fuel oil containment in independent tank arrangements. Each arrangement consists of an independent tank and its corresponding supporting structure.
Asset function leaf | 621.121 | Fuel oil independent tanks | Fuel oil containment in independent tanks | Product type | H201 | Independent tank | Independent tanks for storing, settling and service of fuel oil. | Fuel oil containment in independent tanks.
Asset function leaf | 621.122 | Fuel oil independent tanks supporting structures | Fuel oil independent tanks supporting | Product type | H601 | Supporting structure | Supporting structures for strengthening of the main vessel structure, e.g. a deck, in order to accommodate loads and moments from the independent fuel oil tanks. | Strengthening of the main vessel structure, e.g. a deck, in order to accommodate loads and moments from the independent fuel oil tanks.
Asset function group | 621.2 | Fuel oil piping system | Fuel oil treatment and distribution |  |  |  | A system for treatment and distribution of fuel oil: - treatment: heating, cooling, separation and blending - distribution: bunkering, transfer between tanks and distribution to consumers. | Fuel oil treatment and distribution: - treatment: heating, cooling, separation and blending - distribution: bunkering, transfer between tanks and distribution to consumers.
Asset function leaf | 621.21 | Fuel oil piping | Fuel oil conducting | Product type | S90 | Piping | Piping (i.e. pipes, pipe connections, valves, filters and pipe supports) conducting fuel oil between e.g. storage tanks, pumps and consumers. | Conducting fuel oil between e.g. storage tanks, pumps and consumers.
Asset function group | 621.22 | Fuel oil pumping units | Fuel oil pumping |  |  |  | Pumping units (i.e. pump, pump driver, shaft, and foundation) for fuel oil. | Pumping of fuel oil.
Asset function leaf | 621.22i | Fuel oil pumping unit | Fuel oil pumping unit | Product type | S110 | Pumping unit | A pumping unit (i.e. pump, pump driver, shaft, and foundation) for fuel oil. | Pumping of fuel oil, by an individual pumping unit.
Asset function group | 621.23 | Fuel oil separators | Fuel oil separation |  |  |  | Devices for purification of the fuel oil by separating the oil from contaminants, e.g. water and particles. | Purification of the fuel oil by separating the oil from contaminants, e.g. water and particles.
Asset function leaf | 621.23i | Fuel oil separator | Fuel oil separator | Product type | C626 | Separator | A device for purification of the fuel oil by separating the oil from contaminants, e.g. water and particles. | Purification of the fuel oil by an individual separator.
Asset function group | 621.24 | Fuel oil heating arrangements | Fuel oil heating |  |  |  | Devices for heating of the fuel oil, e.g. for the purpose of lowering the viscosity and/or to enable combustion. | Heating of the fuel oil, e.g. for the purpose of lowering the viscosity and/or to enable combustion.
Asset function leaf | 621.24i | Fuel oil heater; [C621] Fuel oil heat exchanger; [C623] Fuel oil heater, electric; [C641] Fuel oil heater, oil/gas fired; [S42] Fuel oil heating coil | Fuel oil heating by a heater | Product selection | CS20 | Heater | A device for heating of fuel oil. | Heating of the fuel oil by a heating device.
Asset function group | 621.25 | Fuel oil coolers | Fuel oil cooling |  |  |  | Devices for cooling the fuel oil, e.g. for the purpose of increasing the viscosity of low sulphur oils. | Cooling of the fuel oil, e.g. for the purpose of increasing the viscosity of low sulphur oils.
Asset function leaf | 621.25i | Fuel oil cooler | Fuel oil cooler | Product type | C624 | Cooler | A device for cooling the fuel oil, e.g. for the purpose of increasing the viscosity of low sulphur oils. | Cooling of the fuel oil by an individual cooler.
Asset function leaf | 621.26 | Fuel oil blending equipment | Fuel oil blending | Product type | S90 | Piping | Equipment for blending, i.e. mixing of fuel oils. | Blending, i.e. mixing of fuel oils.
Asset function leaf | 621.27 | Fuel oil drip trays | Fuel oil spill collection | Product type | S81 | Drip tray | Trays, sometimes with a slotted cover, designed to catch fuel oil drips. | Collection of fuel oil spills.
Asset function leaf | 621.3 | Fuel oil control and monitoring system | Fuel oil system control and monitoring | Product type | I101 | Control and monitoring system | A system for control and monitoring of the fuel oil system: - control of equipment as pumps and valves - monitoring of parameters as tank levels, pressure, temperature and valve positions. | Control and monitoring of the fuel oil system: - control of equipment as pumps and valves - monitoring of parameters as tank levels, pressure, temperature and valve positions.
Asset function group | 622 | Fuel gas system | Fuel gas containment and distribution |  |  |  | A system for containment and distribution of gaseous fuel for combustion purposes, and control and monitoring of these functions - containment: tanks for storing and service - distribution: bunkering, transfer between tanks and distribution to consumers. | Containment, distribution and treatment of liquid fuel for combustion purposes, and control and monitoring of these functions: - containment: storing and service in tanks - distribution: bunkering, transfer between tanks and distribution to consumers.
Asset function group | 622.1 | Fuel gas tank arrangements | Fuel gas containment and tanks supporting |  |  |  | Tank arrangements for storing and service of fuel gas. Each arrangement consists of a tank and its corresponding supporting structure. | Fuel gas containment in tank arrangements. Each arrangement consists of a tank and its corresponding supporting structure.
Asset function selection | 622.1s | Fuel gas independent tank selection | Fuel gas containment selection |  |  |  | Selection between independent compartment types for containment of fuel gas, i.e. compartments that are independent from the vessel's structure. | Selection between independent compartment types for containment of fuel gas, i.e. compartments that are independent from the vessel's structure.
Asset function group | 622.11 | Fuel gas independent tank arrangements type A | Fuel gas containment in independent tanks type A |  |  |  | Arrangements for fuel gas containment in independent tanks of type A. Independent implies that the tanks are self-supporting, do not form part of the vessel's main structure and are not essential to the strength if the vessel's main structure. Type A implies that the tanks are designed primarily using classical ship-structural analysis procedures. Each arrangement may include: - an independent tank, the tank boundaries are the primary barriers of the fuel gas containment system - thermal insulation - supports for the independent tank - secondary barriers for the fuel gas containment system - a hold space surrounding the independent tank - supporting structures accommodating loads and moments from the independent tank. | fuel gas containment in independent tank arrangements of type A.
Asset function composition | 622.11i | Fuel gas independent tank arrangement type A | Fuel gas containment in an independent tank arrangement type A |  |  |  | An arrangement for fuel gas containment in an independent tank of type A. | fuel gas containment in an independent tank arrangement of type A.
Asset function leaf | 622.111 | Fuel gas independent tank type A; [H201] Fuel gas independent tank type A; [H203] Fuel gas prismatic tank type A; [H204] Fuel gas spherical tank type A; [H205] Fuel gas cylindrical tanktype A | Fuel gas containment in an independent tank type A | Product selection | HS2 | Independent tank | An independent tank type A for fuel gas containment. | fuel gas containment in an independent tank type A.
Asset function leaf | 622.112 | Fuel gas independent tank type A thermal insulation | Fuel gas independent tank type A thermal insulating | Product type | M16 | Thermal insulation | Thermal insulation for an independent tank of type A. | Thermal insulating of an independent tank of type A.
Asset function leaf | 622.113 | Fuel gas independent tank type A supports | Transferring loads from the fuel gas independent tank type A to the vessel structure | Product type | C401 | Foundation | Supports for transfer of loads from an independent tank of type A to the vessel's main structure, i.e. the inner hull. The tank should be supported in a manner which will prevent bodily movement of the tank under static and dynamic loads while allowing contraction and expansion of the tank under temperature variations and hull deflections without due stressing of the tank and of the hull. | Transfer of loads from an independent tank of type A to the vessel's main structure, i.e. the inner hull.
Asset function leaf | 622.114 | Fuel gas independent tank type A secondary barrier | Fuel gas independent tank type A - leak containment |  |  |  | A liquid-resisting outer element of a fuel gas tank of type A designed to afford temporary containment of any envisaged leakage of liquid through the primary barrier and to prevent the lowering of the temperature of the vessel's structure to an unsafe level. | Temporary containment of any envisaged leakage of liquid through the primary barrier and preventing the lowering of the temperature of the vessel's structure to an unsafe level.
Asset function leaf | 622.115 | Fuel gas independent tank type A, hold space | Fuel gas independent tank type A - protection | Product type | H102 | Hold space | A space enclosed by the vessel's structure in which an independent fuel gas tank of type A is situated, i.e. a part of the inner hull. | Containment of an independent fuel gas tank type A.
Asset function leaf | 622.116 | Fuel gas independent tank type A supporting structure | Fuel gas independent tank type A - tank supporting | Product type | H601 | Supporting structure | Supporting structures for strengthening of the main vessel structure in order to accommodate loads from the independent fuel gas tank of type A. | Strengthening of the main vessel structure in order to accommodate loads from the independent fuel gas tank type A.
Asset function group | 622.12 | Fuel gas independent tank arrangements type B | Fuel gas containment in independent tanks type B |  |  |  | Arrangements for fuel gas containment in independent tanks of type B. Independent implies that the tanks are self-supporting, do not form part of the vessel's main structure and are not essential to the strength if the vessel's main structure. Type B implies that the tanks are designed using model tests, refined analytical tools and analysis methods to determine stress levels, fatigue life and crack propagation characteristics. Each arrangement may include: - an independent tank, the tank boundaries are the primary barriers of the fuel gas containment system - thermal insulation - supports for the independent tank - drip trays - a hold space surrounding the independent tank - supporting structures accommodating loads and moments from the independent tank. | fuel gas containment in independent tank arrangements of type B. Independent implies that the tanks are self-supporting, do not form part of the vessel's main structure and are not essential to the strength if the vessel's main structure. Type B implies that the tanks are designed using model tests, refined analytical tools and analysis methods to determine stress levels, fatigue life and crack propagation characteristics.
Asset function composition | 622.12i | Fuel gas independent tank arrangement type B | Fuel gas containment in an independent tank arrangement type B |  |  |  | An arrangement for fuel gas containment in independent tanks of type B. | fuel gas containment in an independent tank arrangements of type B.
Asset function leaf | 622.121 | Fuel gas independent tank type B; [H201] Fuel gas independent tank type B; [H203] Fuel gas prismatic tank type B; [H204] Fuel gas spherical tank type B; [H205] Fuel gas cylindrical tank type B | Fuel gas containment in an independent tank type B | Product selection | HS2 | Independent tank | An independent tank type B for fuel gas containment. | fuel gas containment in an independent tank type B.
Asset function leaf | 622.122 | Fuel gas independent tank type B thermal insulation | Fuel gas independent tank type B thermal insulating | Product type | M16 | Thermal insulation | Thermal insulation for an independent tank of type B. | Thermal insulating of an independent tank of type B.
Asset function leaf | 622.123 | Fuel gas independent tank type B foundation | Transferring loads from the fuel gas independent tank type B to the vessel structure | Product type | C401 | Foundation | Supports for transfer of loads from an independent tank of type B to the vessel's main structure. The tank should be supported in a manner which will prevent bodily movement of the tank under static and dynamic loads while allowing contraction and expansion of the tank under temperature variations and hull deflections without due stressing of the tank and of the hull. | Transfer of loads from an independent tank of type B to the vessel's main structure. The tank should be supported in a manner which will prevent bodily movement of the tank under static and dynamic loads while allowing contraction and expansion of the tank under temperature variations and hull deflections without due stressing of the tank and of the hull.
Asset function leaf | 622.124 | Fuel gas independent tank type B secondary barrier | Fuel gas independent tank type B - leak containment |  |  |  | A liquid-resisting outer element of a fuel gas tank of type B designed to afford temporary containment of any envisaged leakage of liquid through the primary barrier and to prevent the lowering of the temperature of the vessel's structure to an unsafe level. | Temporary containment of any envisaged leakage of liquid through the primary barrier and preventing the lowering of the temperature of the vessel's structure to an unsafe level.
Asset function leaf | 622.125 | Fuel gas independent tank type B - drip trays | Fuel gas independent tank type B - leak collection | Product type | S81 | Drip tray | A liquid-resisting outer element of a fuel gas tank of type B designed to afford temporary containment of any envisaged leakage of liquid through the primary barrier and to prevent the lowering of the temperature of the vessel's structure to an unsafe level. | Temporary containment of any envisaged leakage of liquid through the primary barrier and preventing the lowering of the temperature of the vessel's structure to an unsafe level.
Asset function leaf | 622.126 | Fuel gas independent tank type B, hold space | Fuel gas independent tank type B - protection | Product type | H102 | Hold space | A space enclosed by the vessel's structure in which a fuel gas tank of type B is situated. | Containment of an independent fuel gas tank type B.
Asset function leaf | 622.127 | Fuel gas independent tank type B supporting structure | Fuel gas independent tank type B - supporting | Product type | H601 | Supporting structure | Supporting structures for strengthening of the main vessel structure, e.g. a deck, in order to accommodate loads from the liquefied gas fuel gas independent tank of type B. | Strengthening of the main vessel structure, e.g. a deck, in order to accommodate loads from the liquefied gas fuel gas independent tank of type B.
Asset function group | 622.13 | Fuel gas independent tank arrangements type C | Fuel gas containment in independent tanks type C |  |  |  | Arrangements for fuel gas containment in independent tanks of type C. Independent implies that the tanks are self-supporting, do not form part of the vessel's main structure and are not essential to the strength if the vessel's main structure. Type C (also referred to as pressure vessels) are tanks meeting pressure vessel criteria and having a design vapour pressure as required by IGC Code Ch. 4.2.4.4. Each arrangement may include: - an independent tank, the tank boundaries are the primary barriers of the fuel gas containment system - thermal insulation - supports for the independent tank - a hold space surrounding the independent tank - supporting structures accommodating loads and moments from the independent tank. | Containment of fuel gas in independent tanks of type C. Independent implies that the tanks are self-supporting, do not form part of the vessel's main structure and are not essential to the strength if the vessel's main structure. Type C (also referred to as pressure vessels) are tanks meeting pressure vessel criteria and having a design vapour pressure as required by IGC Code Ch. 4.2.4.4.
Asset function composition | 622.13i | Fuel gas independent tank arrangement type C | Fuel gas containment in an independent tank arrangement type C |  |  |  | An arrangement for fuel gas containment in independent tanks of type C. | fuel gas containment in an independent tank arrangements of type C.
Asset function leaf | 622.131 | Fuel gas independent tank type C; [H201] Fuel gas independent tank type C; [H203] Fuel gas prismatic tank type C; [H204] Fuel gas spherical tank type C; [H205] Fuel gas cylindrical tank type C | Fuel gas containment in an independent tank type C | Product selection | HS2 | Independent tank | An independent tank type C for fuel gas containment. | fuel gas containment in an independent tank type C.
Asset function leaf | 622.132 | Fuel gas independent tank type C thermal insulation | Fuel gas independent tank type C thermal insulating | Product type | M16 | Thermal insulation | Thermal insulation for an independent tank of type C. | Thermal insulating of an independent tank of type C.
Asset function leaf | 622.133 | Fuel gas independent tank type C supports | Transferring loads from the fuel gas independent tank type C to the vessel structure | Product type | C401 | Foundation | Supports for transfer of loads and moments from an independent tank of type C to the vessel's main structure. The tank should be supported in a manner which will prevent bodily movement of the tank under static and dynamic loads while allowing contraction and expansion of the tank under temperature variations and hull deflections without due stressing of the tank and of the hull. | Transfer of loads and moments from an independent tank of type C to the vessel's main structure. The tank should be supported in a manner which will prevent bodily movement of the tank under static and dynamic loads while allowing contraction and expansion of the tank under temperature variations and hull deflections without due stressing of the tank and of the hull.
Asset function leaf | 622.134 | Fuel gas independent tank type C, hold space | Fuel gas independent tank type C - protection | Product type | H102 | Hold space | A space enclosed by the vessel's structure in which a fuel gas tank of type C is situated. | Containment of an independent fuel gas tank type C.
Asset function leaf | 622.135 | Fuel gas independent tank type C supporting structure | Fuel gas independent tank type C - supporting | Product type | H601 | Supporting structure | Supporting structures for strengthening of the main vessel structure, e.g. a deck, in order to accommodate loads and moments from the independent tank of type C. | Strengthening of the main vessel structure, e.g. a deck, in order to accommodate loads and moments from the independent tank of type C.
Asset function group | 622.14 | Fuel gas membrane tanks | Fuel gas containment in membrane tanks |  |  |  | Tanks for fuel gas containment that are non-self-supporting and consisting of a thin layer (membrane) supported through insulation by the adjacent hull structure. | fuel gas containment in tanks that are non-self-supporting and consisting of a thin layer (membrane) supported through insulation by the adjacent hull structure.
Asset function leaf | 622.14i | Fuel gas membrane tank | Fuel gas containment in a membrane tank | Product type | H211 | Membrane tank | A tank for fuel gas containment that is non-self-supporting and consisting of a thin layer (membrane) supported through insulation by the adjacent hull structure. | fuel gas containment in a tank that is non-self-supporting and consisting of a thin layer (membrane) supported through insulation by the adjacent hull structure.
Asset function group | 622.15 | Compressed fuel gas tank arrangements | Compressed fuel gas containment |  |  |  | Arrangements for containment of compressed gas fuel gas, each consisting of: - a tank arrangement - a hold space for the tank - supporting structures accommodating loads and moments from the tank. | Containment of compressed gas fuel gas in tank arrangements.
Asset function composition | 622.15i | Compressed fuel gas tank arrangement | Compressed fuel gas containment in a tank arrangement |  |  |  | An arrangement for containment of compressed gas fuel gas. | Containment of compressed gas fuel gas in a tank arrangement.
Asset function composition | 622.151 | Compressed fuel gas tank | Compressed fuel gas containment in a tank |  |  |  | An arrangement for containment of compressed gas fuel gas, consisting of: - an array of cylinder type pressure vessels - connection of the pressure vessels by piping - supports for load transfer from the pressure vessels to the main structure. | Containment of compressed gas fuel gas in a tank.
Asset function leaf | 622.1511 | Compressed fuel gas, cylindrical tank | Compressed fuel gas containment in cylinders | Product type | H205 | Cylindrical tank | A cylindrical tank for containment of compressed gas fuel gas, e.g. a large diameter standard offshore pipe with end-caps. | Containment of compressed gas in a cylindrical tank.
Asset function leaf | 622.1512 | Compressed fuel gas tank interconnection piping | Compressed fuel gas conducting between cylinders and manifold | Product type | S90 | Piping | Piping (i.e. pipes, pipe connections, valves, filters and pipe supports) conducting compressed gas fuel gas between cylinders and the fuel gas system. | Conducting compressed gas fuel gas between cylinders and the fuel gas system.
Asset function leaf | 622.1513 | Compressed fuel gas tank staying and support | Transferring loads from the Compressed fuel gas tank to the vessel structure | Product type | C401 | Foundation | Supports for transfer of loads and moments from a fuel gas tank to the vessel's main structure. The tank should be supported in a manner which will prevent bodily movement of the tank under static and dynamic loads while allowing contraction and expansion of the tank under temperature variations and hull deflections without due stressing of the tank and of the hull. | Transfer of loads and moments from a fuel gas tank to the vessel's main structure.
Asset function leaf | 622.152 | Compressed fuel gas tanks, hold space | Compressed fuel gas tank - protection | Product type | H102 | Hold space | A space enclosed by the vessel's structure in which a compressed gas fuel gas tank is situated. | Containment of a compressed gas fuel gas tank.
Asset function leaf | 622.153 | Compressed fuel gas tanks supporting structure | Compressed fuel gas tank supporting | Product type | H601 | Supporting structure | Supporting structures for strengthening of the main vessel structure, e.g. a deck, in order to accommodate loads and moments from the compressed gas fuel gas tank. | Strengthening of the main vessel structure, e.g. a deck, in order to accommodate loads and moments from the compressed gas fuel gas tank.
Asset function group | 622.16 | Fuel gas tank arrangements, portable | Fuel gas containment in a portable tanks |  |  |  | Tank arrangements for storing and service of fuel gas. Each arrangement consists of a portable tank, its connection to the fuel gas system and its corresponding supporting structure. | Fuel gas containment in a tank arrangements. Each arrangement consists of a portable tank its connection to the fuel gas system and its corresponding supporting structure.
Asset function leaf | 622.161 | Fuel gas tanks, portable | Fuel gas containment in a portable tank | Product type | C601 | Pressure vessel | Portable tanks for storing and servicing of fuel gas. | Fuel gas containment in portable tanks.
Asset function leaf | 622.162 | Fuel gas connection piping for portable fuel gas tanks. | Fuel gas conducting between portable fuel gas tanks and fuel gas system. | Product type | S90 | Piping | Piping (i.e. pipes, pipe connections, valves, filters and pipe supports) conducting compressed gas fuel gas between portable fuel gas tanks and a common manifold. | Conducting fuel gas fuel gas between portable fuel gas tanks and fuel gas system.
Asset function leaf | 622.163 | Fuel gas tanks, portable, supporting structures and fixation | Fuel gas tanks supporting and fixing | Product type | H601 | Supporting structure | Supporting structures for strengthening of the main vessel structure, e.g. a deck, in order to accommodate loads and moments from the portable fuel gas tanks. | Strengthening of the main vessel structure, e.g. a deck, in order to accommodate loads and moments from the portable fuel gas tanks.
Asset function group | 622.17 | Fuel gas generic independent tank arrangements | Fuel gas containment in generic independent tanks |  |  |  | Arrangements for fuel gas containment in generic independent tanks. Generic implies that the tank is of an alternative design other than type A, B, C, Membrane or compressed gas. Independent implies that the tanks are self-supporting, do not form part of the vessel's main structure and are not essential to the strength if the vessel's main structure. Type A implies that the tanks are designed primarily using classical ship-structural analysis procedures. Each arrangement may include: - an independent tank, the tank boundaries are the primary barriers of the fuel gas containment system - thermal insulation - supports for the independent tank - secondary barriers for the fuel gas containment system - a hold space surrounding the independent tank - supporting structures accommodating loads and moments from the independent tank. | fuel gas containment in generic independent tank arrangements.
Asset function composition | 622.17i | Fuel gas generic independent tank arrangement | Fuel gas containment in a generic independent tank arrangement |  |  |  | An arrangement for fuel gas containment in a generic independent tank. Generic implies that the tank is of an alternative design other than type A, B, C, Membrane or compressed gas. | fuel gas containment in a generic independent tank arrangement.
Asset function leaf | 622.171 | Fuel gas generic independent tank; [H201] Fuel gas generic independent tank; [H203] Fuel gas generic prismatic tank; [H204] Fuel gas generic spherical tank; [H205] Fuel gas generic cylindrical tank | Fuel gas containment in a generic independent tank | Product selection | HS2 | Independent tank | A generic independent tank for fuel gas containment. Generic implies that the tank is of an alternative design other than type A, B, C, Membrane or compressed gas. | fuel gas containment in a generic independent tank.
Asset function leaf | 622.172 | Fuel gas independent generic tank, thermal insulation | Fuel gas independent generic tank thermal insulating | Product type | M16 | Thermal insulation | Thermal insulation for a generic independent tank. Generic implies that the tank is of an alternative design other than type A, B, C, membrane or compressed gas. | Thermal insulating of a generic independent tank.
Asset function leaf | 622.173 | Fuel gas generic independent tank, supports/foundation | Transferring loads from the generic independent tank to the vessel structure | Product type | C401 | Foundation | Supports for transfer of loads from a generic independent tank to the vessel's main structure, i.e. the inner hull. Generic implies that the tank is of an alternative design other than type A, B, C, Membrane or compressed gas. The tank should be supported in a manner which will prevent bodily movement of the tank under static and dynamic loads while allowing contraction and expansion of the tank under temperature variations and hull deflections without due stressing of the tank and of the hull. | Transfer of loads from an generic independent tank to the vessel's main structure, i.e. the inner hull.
Asset function leaf | 622.174 | Fuel gas generic independent tank, secondary barrier | Fuel gas generic independent tank leak containment |  |  |  | A liquid-resisting outer element of a fuel gas tank designed to afford temporary containment of any envisaged leakage of liquid through the primary barrier and to prevent the lowering of the temperature of the vessel's structure to an unsafe level. | Temporary containment of any envisaged leakage of liquid through the primary barrier and preventing the lowering of the temperature of the vessel's structure to an unsafe level.
Asset function leaf | 622.175 | Fuel gas generic independent tank, drip trays | Fuel gas generic independent tank leak collection | Product type | S81 | Drip tray | A liquid-resisting outer element of a generic fuel gas tank designed to afford temporary containment of any envisaged leakage of liquid through the primary barrier and to prevent the lowering of the temperature of the vessel's structure to an unsafe level. | Temporary containment of any envisaged leakage of liquid through the primary barrier and preventing the lowering of the temperature of the vessel's structure to an unsafe level.
Asset function leaf | 622.176 | Fuel gas generic independent tank, hold space | Fuel gas generic independent tank protection | Product type | H102 | Hold space | A space enclosed by the vessel's structure in which a generic independent fuel gas tank is situated, i.e. a part of the inner hull. | Containment of a generic independent fuel gas tank.
Asset function leaf | 622.177 | Fuel gas generic independent tank, supporting structure | Fuel gas generic independent tank supporting | Product type | H601 | Supporting structure | Supporting structures for strengthening of the main vessel structure in order to accommodate loads from the generic independent fuel gas tank. | Strengthening of the main vessel structure in order to accommodate loads from the generic independent fuel gas tank.
Asset function group | 622.2 | Fuel gas piping system | Fuel gas distribution |  |  |  | A system for distribution of fuel gas. | Fuel gas distribution.
Asset function leaf | 622.21 | Fuel gas piping | Fuel gas conducting | Product type | S90 | Piping | Piping (i.e. pipes, pipe connections, valves, filters and pipe supports) conducting fuel gas between e.g. storage tanks, pumps and consumers. | Conducting fuel gas between e.g. storage tanks, pumps and consumers.
Asset function group | 622.22 | Fuel gas compressor units | Fuel gas compression |  |  |  | Compressor units for fuel gas. | Fuel gas compressing.
Asset function leaf | 622.22i | Fuel gas compressor unit | Fuel gas compressor unit | Product type | C662 | Compressor unit | A compressor unit for fuel gas. | Fuel gas compressing by a compressor unit.
Asset function group | 622.23 | Fuel gas pumping units | Fuel gas pumping |  |  |  | Pumping units (i.e. pump, pump driver, shaft, and foundation) for fuel gas. | Pumping of fuel gas.
Asset function leaf | 622.23i | Fuel gas pumping unit | Fuel gas pumping by a pumping unit | Product type | S110 | Pumping unit | A pumping unit (i.e. pump, pump driver, shaft, and foundation) for fuel gas. | Pumping of fuel gas, by an individual pumping unit.
Asset function leaf | 622.24 | Fuel gas pipe duct fan units | Leaked fuel gas in pipe duct moving | Product type | S130 | Fan unit | Mechanical devices moving leaked fuel gas from the pipe duct. | Moving leaked fuel gas from the pipe duct.
Asset function leaf | 622.25 | Fuel gas drip trays | Fuel gas spill collection | Product type | S81 | Drip tray | Trays, sometimes with a slotted cover, designed to catch fuel gas drips. | Trays used to catch fuel gas drips.
Asset function leaf | 622.3 | Fuel gas cooling system | Fuel gas recondensation | Product type | C621 | Heat exchanger | A system for fuel gas recondensation. | Fuel gas recondensation.
Asset function leaf | 622.4 | Fuel gas heating system | Fuel gas vapourization | Product type | C621 | Heat exchanger | A system for fuel gas vapourization | Fuel gas vapourization
Asset function leaf | 622.5 | Fuel gas control and monitoring system | Fuel gas system control and monitoring | Product type | I101 | Control and monitoring system | A system for control and monitoring of the fuel gas system: - control of equipment as pumps, compressors and valves - monitoring of parameters as temperatures, pressure, flow and valve positions. | Control and monitoring of the fuel gas system: - control of equipment as pumps, compressors and valves - monitoring of parameters as temperatures, pressure, flow and valve positions.
Asset function leaf | 622.6 | Fuel gas safety system | Fuel gas system shutdown | Product type | I101 | Control and monitoring system | A system for automatic shutdown of the fuel gas system based on detected parameter values exceeding predefined limits. | Automatic shutdown of the fuel gas system based on detected parameter values exceeding predefined limits.
Asset function group | 622.7 | Fuel gas tanks over- and under-pressure prevention arrangements | Fuel gas tanks over- and under-pressure prevention |  |  |  |  | Prevention of over- or under-pressure between: - fuel gas tanks and the atmosphere - fuel gas hold spaces and the atmosphere - fuel gas tanks and hold spaces with the main purpose of preventing structural failure of the compartments. Prevention of sparks from entering the cargo tanks or cargo tank hold spaces.
Asset function leaf | 622.71 | Fuel gas tanks vent piping | Fuel gas compartments content conducting | Product type | S90 | Piping | Piping (i.e. pipes, pipe connections, valves, filters and pipe supports) conducting air, fuel gas or vapour to prevent over- or under-pressure between fuel gas tank and the atmosphere. | Conducting air, fuel gas or vapour to prevent over- or under-pressure between fuel gas tanks and the atmosphere.
Asset function leaf | 622.72 | Fuel gas tanks pressure / vacuum relief valves | Fuel gas tanks over- and under-pressure prevention | Product type | S61 | Valve | Pressure / vacuum (PV) relief valves on the fuel gas tanks for prevention of over- and under-pressure between fuel gas tanks and the atmosphere. | Prevention of over- and under-pressure between fuel gas tanks and the atmosphere by use of pressure / vacuum (PV) relief valves on the fuel gas tanks.
Asset function leaf | 622.73 | Fuel gas tanks pressure relief valves | Fuel gas tanks over-pressure prevention | Product type | S61 | Valve |  | Prevention of over-pressure between fuel gas tanks and the atmosphere by use of relief valves on the fuel gas tanks.
Asset function leaf | 622.74 | Fuel gas tanks hold spaces pressure relief hatches | Fuel gas tank hold spaces over-pressure prevention | Product type | C1143 | Hatch |  | Prevention of over-pressure between fuel gas tank hold spaces and the atmosphere by use of relief hatches on the fuel gas tank hold spaces.
Asset function leaf | 622.75 | Fuel gas tank hold spaces pressure / vacuum relief valves | Fuel gas tank hold spaces over- and under-pressure prevention | Product type | S61 | Valve |  | Prevention of over- and under-pressure between fuel gas tank hold spaces and the atmosphere by use of relief valves on the fuel gas tank hold spaces.
Asset function leaf | 622.76 | Fuel gas tanks and fuel gas tank hold spaces differential pressure relief valves | Fuel gas tanks and fuel gas tank hold spaces differential pressure prevention | Product type | S61 | Valve |  | Prevention of differential over- and under-pressure between fuel gas tank hold spaces and fuel gas tanks by use of relief valves.
Asset function leaf | 622.77 | Fuel gas membrane tank interbarrier spaces pressure relief valves | Fuel gas membrane tanks interbarrier spaces over pressure prevention | Product type | S61 | Valve |  | Prevention of over pressure of the fuel gas membrane tanks interbarrier spaces by use of relief valves.
Asset function leaf | 622.78 | Fuel gas membrane tank secondary spaces pressure relief valves | Fuel gas membrane tanks secondary spaces over pressure prevention | Product type | S61 | Valve |  | Prevention of over pressure of the membrane tanks secondary spaces by use of relief valves.
Asset function leaf | 622.79 | Fuel gas tanks pressure/vacuum valve flame arrestors | Fuel gas compartments flame arresting | Product type | S58 | Flame arrestor |  | Prevention of sparks from entering the fuel gas tanks or fuel gas tank hold spaces.
Asset function group | 623 | Lubricating oil system | Lubricating oil containment, treatment and distribution
Asset function group | 623.1 | Lubricating oil tanks | Lubricating oil containment |  |  |  | Tanks for containment of lubricating oil. | Lubricating oil containment.
Asset function selection | 623.1s | Lubricating oil tanks selection | Lubricating oil containment selection |  |  |  | Selection between tank types for containment of lubricating oil: - integral, i.e. tanks that are an integral part of the vessel's structure - independent, i.e. tanks that are independent from the vessel's structure. | Selection between tank types for lubricating oil containment: - integral, i.e. tanks that are an integral part of the vessel's structure - independent, i.e. tanks that are independent from the vessel's structure.
Asset function group | 623.11 | Lubricating oil tanks, integral | Lubricating oil containment in integral tanks |  |  |  | Integral tanks for containment of lubricating oil. | Lubricating oil containment in integral tanks.
Asset function leaf | 623.11i | Lubricating oil tank, integral; [H101] Lubricating oil hold; [H103] Lubricating oil combined hold and tank; [H121] Lubricating oil tank; [H122] Lubricating oil centre tank; [H123] Lubricating oil side tank; [H124] Lubricating oil topside tank; [H125] Lubricating oil double side tank; [H126] Lubricating oil hopper tank; [H127] Lubricating oil double bottom tank; [H128] Lubricating oil double bottom / side tank; [H129] Lubricating oil stool tank; [H131] Lubricating oil fore peak tank; [H132] Lubricating oil aft peak tank; [H133] Lubricating oil stern tank; [H134] Lubricating oil deep tank; [H135] Lubricating oil engine room tank; [H151] Lubricating oil column tank; [H152] Lubricating oil pontoon tank; [H153] Lubricating oil brace compartment; [H154] Lubricating oil sponson; [H155] Lubricating oil foundation tank; [H156] Lubricating oil blister; [H231] Lubricating oil void space | Lubricating oil containment in an integral tank | Product selection | HS1 | Integral compartment | An individual integral tank for containment of lubricating oil. | Lubricating oil containment in an individual integral tank.
Asset function composition | 623.12 | Lubricating oil, independent tank arrangements | Lubricating oil containment in independent tank arrangements |  |  |  | Independent tank arrangements for containment of lubricating oil. Each arrangement consists of an independent tank and its corresponding supporting structure. | Lubricating oil containment in independent tank arrangements.
Asset function leaf | 623.121 | Lubricating oil independent tanks | Lubricating oil containment in independent tanks | Product type | H201 | Independent tank | Independent tanks for containment of lubricating oil. | Lubricating oil containment in independent tanks.
Asset function leaf | 623.122 | Lubricating oil independent tanks supporting structures | Lubricating oil independent tank supporting | Product type | H601 | Supporting structure | Supporting structures for strengthening of the main vessel structure, e.g. a deck, in order to accommodate loads and moments from the lubricating oil independent tanks. | Strengthening of the main vessel structure, e.g. a deck, in order to accommodate loads and moments from the lubricating oil independent tanks.
Asset function group | 623.2 | Lubricating oil piping system | Lubricating oil treatment and distribution
Asset function leaf | 623.21 | Lubricating oil piping | Lubricating oil conducting | Product type | S90 | Piping | Piping (i.e. pipes, pipe connections, valves, filters and pipe supports) conducting lubricating oil between e.g. storage tanks, pumps and consumers. | Conducting lubricating oil between e.g. storage tanks, pumps and consumers.
Asset function group | 623.22 | Lubricating oil pumping units | Lubricating oil treatment and distribution - pumping |  |  |  | Pumping units (i.e. pump, pump driver, shaft, and foundation) for lubricating oil. | Pumping of lubricating oil.
Asset function leaf | 623.22i | Lubricating oil pumping unit | Lubricating oil treatment and distribution - pumping unit | Product type | S110 | Pumping unit | A pumping unit (i.e. pump, pump driver, shaft, and foundation) for lubricating oil. | Pumping of lubricating oil, by an individual pumping unit.
Asset function group | 623.23 | Lubricating oil separators | Lubricating oil separation
Asset function leaf | 623.23i | Lubricating oil separator | Lubricating oil separator | Product type | C626 | Separator
Asset function group | 623.24 | Lubricating oil heaters | Lubricating oil heating |  |  |  | Heaters for heating of the lubricating oil, e.g. for the purpose of lowering the viscosity. | Heating of the lubricating oil, e.g. for the purpose of lowering the viscosity.
Asset function leaf | 623.24i | Lubricating oil heater; [C621] Lubricating oil heat exchanger; [C623] Lubricating oil heater, electric; [C641] Lubricating oil heater, oil/gas fired; [S42] Lubricating oil heating coil | Lubricating oil heating by a heater | Product selection | CS20 | Heater | A device for heating of lubricating oil. | A device for heating of lubricating oil.
Asset function group | 623.25 | Lubricating oil coolers | Lubricating oil cooling
Asset function leaf | 623.25i | Lubricating oil cooler | Lubricating oil cooler | Product type | C624 | Cooler
Asset function leaf | 623.26 | Lubricating oil drip trays | Lubricating oil spill collection | Product type | S81 | Drip tray
Asset function leaf | 623.3 | Lubricating oil control and monitoring system | Lubricating oil system control and monitoring | Product type | I101 | Control and monitoring system | A system for control and monitoring of the lubricating oil system: - control of equipment as pumps and valves - monitoring of parameters as tank levels, pressure, temperature and valve positions. | Control and monitoring of the lubricating oil system: - control of equipment as pumps and valves - monitoring of parameters as tank levels, pressure, temperature and valve positions.
Asset function leaf | 623.4 | Lubricating oil data | Lubricating oil describing | Product type | M211 | Lubricating oil | Lubricating oils used by the vessel. | Describing lubricating oils for use on board.
Asset function group | 624 | Sludge handling system | Sludge handling |  |  |  | A system for sludge containment, conducting, pumping and treating. Sludge is a slurry containg e.g. water, oil and solid particles, being a residue from purification and other treatment processes. | Sludge containment, conducting, pumping and treating. Sludge is a slurry containg e.g. water, oil and solid particles, being a residue from purification and other treatment processes.
Asset function group | 624.1 | Sludge tanks | Sludge containment |  |  |  | Tanks for containment of sludge. | Sludge containment.
Asset function selection | 624.1s | Sludge tanks selection | Sludge containment selection |  |  |  | Selection between tank types for containment of sludge: - integral, i.e. tanks that are an integral part of the vessel's structure - independent, i.e. tanks that are independent from the vessel's structure. | Selection between tank types for sludge containment: - integral, i.e. tanks that are an integral part of the vessel's structure - independent, i.e. tanks that are independent from the vessel's structure.
Asset function group | 624.11 | Sludge tanks, integral | Sludge containment in integral tanks |  |  |  | Integral tanks for containment of sludge. | Sludge containment in integral tanks.
Asset function leaf | 624.11i | Sludge tank, integral; [H101] Sludge hold; [H103] Sludge combined hold and tank; [H121] Sludge tank; [H122] Sludge centre tank; [H123] Sludge side tank; [H124] Sludge topside tank; [H125] Sludge double side tank; [H126] Sludge hopper tank; [H127] Sludge double bottom tank; [H128] Sludge double bottom / side tank; [H129] Sludge stool tank; [H131] Sludge fore peak tank; [H132] Sludge aft peak tank; [H133] Sludge stern tank; [H134] Sludge deep tank; [H135] Sludge engine room tank; [H151] Sludge column tank; [H152] Sludge pontoon tank; [H153] Sludge brace compartment; [H154] Sludge sponson; [H155] Sludge foundation tank; [H156] Sludge blister; [H231] Sludge void space | Sludge containment in an integral tank | Product selection | HS1 | Integral compartment | An individual integral tank for containment of sludge. | Sludge containment in an individual integral tank.
Asset function composition | 624.12 | Sludge, independent tank arrangements | Sludge containment in independent arrangements |  |  |  | Independent tank arrangements for containment of sludge. Each arrangement consists of an independent tank and its corresponding supporting structure. | Sludge containment in independent tank arrangements.
Asset function leaf | 624.121 | Sludge independent tanks | Sludge containment in independent tanks | Product type | H201 | Independent tank | Independent tanks for containment of sludge. | Sludge containment in independent tanks.
Asset function leaf | 624.122 | Sludge independent tanks supporting structures | Sludge independent tanks supporting | Product type | H601 | Supporting structure | Supporting structures for strengthening of the main vessel structure, e.g. a deck, in order to accommodate loads and moments from the sludge independent tanks. | Strengthening of the main vessel structure, e.g. a deck, in order to accommodate loads and moments from the sludge independent tanks.
Asset function group | 624.2 | Sludge piping system | Sludge conducting and pumping |  |  |  | A system for sludge conducting and pumping. | Sludge conducting and pumping.
Asset function leaf | 624.21 | Sludge piping | Sludge conducting | Product type | S90 | Piping | Piping (i.e. pipes, pipe connections, valves, filters and pipe supports) conducting sludge. | Sludge conducting.
Asset function group | 624.22 | Sludge pumping units | Sludge pumping |  |  |  | Pumping units (i.e. pump, pump driver, shaft, and foundation) or ejectors for sludge. | Sludge pumping.
Asset function leaf | 624.22i | Sludge pumping unit / ejector; [S102] Sludge ejector; [S110] Sludge pumping unit | Sludge pumping unit | Product selection | SS5 | Pumping unit / ejector | A pumping unit (i.e. pump, pump driver, shaft, and foundation) or ejector for sludge. | Sludge pumping, by an individual pumping unit or ejector.
Asset function leaf | 624.3 | Sludge heating coils | Sludge heating | Product type | S42 | Heating coil | Heating coils for sludge heating, e.g. for the purpose of lowering the viscosity. Heating by means of heat exchange with steam, thermal oil or other heat bearers using heating coils in the sludge tanks. Heat bearer circuits are described together with the energy sources, e.g. in functions 612 or 613. | Sludge heating, e.g. for the purpose of lowering the viscosity. Heating by means of heat exchange with steam, thermal oil or other heat bearers using heating coils in the sludge tanks. Heat bearer circuits are described together with the energy sources, e.g. in functions 612 or 613.
Asset function group | 625 | Incineration system | Incinerating |  |  |  | A system for waste treatment by combustion, consisting of - incinerator rooms - incinerators - incinerator foundations - incinerator supporting structures. | Waste treatment by combustion, by a system consisting of: - incinerator rooms - incinerators - incinerator foundations - incinerator supporting structures.
Asset function leaf | 625.1 | Incinerator rooms | Incinerator locating | Product type | H233 | Room | Rooms for locating incinerators. | Incinerators locating.
Asset function group | 625.2 | Incinerator arrangements | Waste treatment by combustion arrangements |  |  |  | Arrangements for waste treatment by combustion, each consisting of: - incinerator - incinerator foundation - incinerator supporting structure. | Waste treatment by combustion, by arrangements each consisting of: - incinerator - incinerator foundation - incinerator supporting structure.
Asset function composition | 625.2i | Incinerator arrangement | Waste treatment by combustion arrangement |  |  |  | An arrangement for waste treatment by combustion, consisting of: - incinerator - incinerator foundation - incinerator supporting structure. | Waste treatment by combustion, by an arrangement consisting of: - incinerator - incinerator foundation - incinerator supporting structure.
Asset function leaf | 625.21 | Incinerator | Waste treatment by combustion | Product type | C823 | Incinerator | A device for waste treatment by combustion. | Waste treatment by combustion.
Asset function leaf | 625.22 | Incinerator foundation; [C401] Incinerator foundation; [C402] Incinerator foundation, direct contact; [C403] Incinerator foundation, fixed chock; [C405] Incinerator foundation, shim; [C406] Incinerator foundation, resilient; [C407] Incinerator foundation, cast synthetic; [C408] Incinerator foundation, frame; [C410] Incinerator foundation, adjustable chock; [C422] Incinerator foundation, bolted | Transferring loads from the incinerator to the vessel structure | Product selection | CS19 | Foundation | A device transferring forces and moments from the incinerator to the vessel structure. | Transferring forces and moments from the incinerator to the vessel structure.
Asset function leaf | 625.23 | Incinerator supporting structure | Incinerator supporting | Product type | H601 | Supporting structure | Supporting structures for strengthening of the main vessel structure, e.g. a deck, in order to accommodate loads and moments from the incinerator. | Strengthening of the main vessel structure, e.g. a deck, in order to accommodate loads and moments from the incinerator.
Asset function group | 625.3 | Microwave assisted pyrolysis systems | Waste treatment by microwave assisted pyrolysis system |  |  |  | Systems for waste treatment, and their foundations and supporting structures. | Waste treatment by microwave assisted pyrolysis systems and supporting of the systems.
Asset function composition | 625.3i | Microwave assisted pyrolysis system | Waste treatment by microwave assisted pyrolysis system |  |  |  | A system for waste treatment, its foundation and supporting structure. | Waste treatment by microwave assisted pyrolysis system and and supporting of the system.
Asset function leaf | 625.31 | Micowave assisted pyrolysis arrangement | Waste treatment by microwave assisted pyrolysis arrangement | Product type | C824 | Microwave assisted pyrolysis arrangement | A device for waste treatment by microwave assisted pyrolysis. | Waste treatment by microwave assisted pyrolysis arrangement.
Asset function leaf | 625.32 | Micowave assisted pyrolysis arrangement foundation; [C401] Micowave assisted pyrolysis arrangement foundation; [C402] Micowave assisted pyrolysis arrangement foundation, direct contact; [C403] Micowave assisted pyrolysis arrangement foundation, fixed chock; [C405] Micowave assisted pyrolysis arrangement foundation, shim; [C406] Micowave assisted pyrolysis arrangement foundation, resilient; [C407] Micowave assisted pyrolysis arrangement foundation, cast synthetic; [C408] Micowave assisted pyrolysis arrangement foundation, frame; [C410] Micowave assisted pyrolysis arrangement foundation, adjustable chock; [C422] Micowave assisted pyrolysis arrangement foundation, bolted | Transferring loads from the microwave assisted pyrolysis arrangement to the vessel structure | Product selection | CS19 | Foundation | A device transferring forces and moments from the microwave assisted pyrolysis arrangement to the vessel structure. | Transferring forces and moments from the microwave assisted pyrolysis arrangement to the vessel structure.
Asset function leaf | 625.33 | Microwave assisted pyrolysis arrangement supporting structure | Microwave assisted pyrolysis arrangement supporting | Product type | H601 | Supporting structure | Supporting structures for strengthening of the main vessel structure, e.g. a deck, in order to accommodate loads and moments from the microwave assisted pyrolysis arrangement. | Strengthening of the main vessel structure, e.g. a deck, in order to accommodate loads and moments from the microwave assisted pyrolysis arrangement.
Asset function composition | 626 | Quick closing arrangement | Oil tanks isolation
Asset function leaf | 626.1 | Quick closing valve pipe | Oil tanks isolation - pipes | Product type | S41 | Pipe
Asset function leaf | 626.2 | Quick closing valves | Oil tanks isolation - valves | Product type | S61 | Valve
Asset function leaf | 626.3 | Quick closing valve control system | Oil tanks isolation - control | Product type | I101 | Control and monitoring system | A system for remotely operated quick-acting shut-off of valves on tanks for flammable substances in the machinery spaces. | Remotely operated quick-acting shut-off of valves on tanks for flammable substances in the machinery spaces.
Asset function group | 627 | Refuelling systems | Refuelling systems |  |  |  | Systems for storage and distribution of fuel not intended for the vessel’s propulsion and power generation. | Systems for fuel storing and distributing fuel not intended for the vessel’s propulsion and power generation
Asset function group | 627.1 | Refuelling system | Refuelling system |  |  |  | A system for storage and distribution of fuel not intended for the vessel’s propulsion and power generation. | A system for fuel storing and distributing fuel not intended for the vessel’s propulsion and power generation
Asset function group | 627.11 | Refuelling fuel storage tanks | Refuelling fuel containment |  |  |  | Tanks for containment of fuel not intended for the vessel’s propulsion and power generation. | Containing fuel not intended for the vessel’s propulsion and power generation.
Asset function selection | 627.11s | Refuelling fuel tanks selection | Refuelling fuel containment selection |  |  |  | Selection between tank types for containment of fuel not intended for the vessel’s propulsion and power generation: - integral, i.e. tanks that are an integral part of the vessel's structure - independent, i.e. tanks that are independent from the vessel's structure. | Containing fuel not intended for the vessel’s propulsion and power generation, selection of tank types: - integral, i.e. tanks that are an integral part of the vessel's structure - independent, i.e. tanks that are independent from the vessel's structure.
Asset function group | 627.111 | Refuelling fuel storage tanks, integral | Refuelling fuel containment in integral tanks |  |  |  | Integral tanks for containment of fuel not intended for use for the vessel’s propulsion and power generation. | Containing fuel not intended for the vessel’s propulsion and power generation, in integral tanks.
Asset function leaf | 627.111i | Refuelling fuel storage tank, integral; [H101] Refuelling fuel storage hold; [H103] Refuelling fuel storage combined hold and tank; [H121] Refuelling fuel storage tank; [H122] Refuelling fuel storage centre tank; [H123] Refuelling fuel storage side tank; [H124] Refuelling fuel storage topside tank; [H125] Refuelling fuel storage double side tank; [H126] Refuelling fuel storage hopper tank; [H127] Refuelling fuel storage double bottom tank; [H128] Refuelling fuel storage double bottom / side tank; [H129] Refuelling fuel storage stool tank; [H131] Refuelling fuel storage fore peak tank; [H132] Refuelling fuel storage aft peak tank; [H133] Refuelling fuel storage stern tank; [H134] Refuelling fuel storage deep tank; [H135] Refuelling fuel storage engine room tank; [H151] Refuelling fuel storage column tank; [H152] Refuelling fuel storage pontoon tank; [H153] Refuelling fuel storage brace compartment; [H154] Refuelling fuel storage sponson; [H155] Refuelling fuel storage foundation tank; [H156] Refuelling fuel storage blister; [H231] Refuelling void space | Refuelling fuel containment in an integral tank | Product selection | HS1 | Integral compartment | An individual integral tank for containment of fuel not intended for the vessel’s propulsion and power generation. | Containing fuel not intended for the vessel's propulsion and power generation, in an individual integral tank.
Asset function composition | 627.112 | Refuelling fuel storage, independent tank arrangements | Refuelling fuel containment in independent tank arrangements |  |  |  | Independent tank arrangements for containment of fuel not intended for the vessel’s propulsion and power generation. Each arrangement consists of an independent tank and its corresponding supporting structure. | Containing fuel not intended for for the vessel’s propulsion and power generation, in an independent tank arrangements.
Asset function leaf | 627.1121 | Refuelling fuel storage independent tanks | Refuelling fuel containment in independent tanks | Product type | H201 | Independent tank | Independent tanks for containment of fuel not intended for the vessel’s propulsion and power generation. | Containing fuel not intended for the vessel’s propulsion and power generation, in independent tanks.
Asset function leaf | 627.1122 | Refuelling fuel storage independent tanks supporting structures | Refuelling fuel containment tanks supporting | Product type | H601 | Supporting structure | Supporting structures for strengthening of the main vessel structure, e.g. a deck, in order to accommodate loads and moments from the storage independent tanks for fuel not intended for the vessel’s propulsion and power generation. | Strengthening of the main vessel structure, e.g. a deck, in order to accommodate loads and moments from the storage independent tanks for fuel not intended for the vessel’s propulsion and power generation.
Asset function group | 627.12 | Refuelling piping system | Refuelling fuel distribution |  |  |  | Piping (i.e. pipes, pipe connections, valves, filters and pipe supports) distributing fuel for refuelling. Not intended for the vessel’s propulsion and power generation. | Distributing fuel for refuelling. Not intended for the vessel’s propulsion and power generation.
Asset function leaf | 627.121 | Refuelling piping | Refuelling fuel conducting | Product type | S90 | Piping | Piping (i.e. pipes, pipe connections, valves, filters and pipe supports) distributing fuel for refuelling. Not intended for the vessel’shelicopter fuel. | Distributing fuel for refuelling. Not intended for the vessel’s propulsion and power generation.
Asset function leaf | 627.122 | Refuelling remote control stop valve | Refuelling fuel distribution - remote stop control | Product type | S61 | Valve | Remote controlled valve for stopping the refuelling | Stopping refuelling by use of remote controlled valve.
Asset function leaf | 627.123 | Refuelling pressure relief valves | Refuelling fuel distribution - pressure relief | Product type | S61 | Valve | Pressure releif valves of refuelling system. | Pressure relieving of refulling system.
Asset function leaf | 627.124 | Refuelling tank pressure / vacuum relief valves | Refuelling tanks over- and under-pressure prevention | Product type | S61 | Valve | Pressure / vacuum (PV) relief valves on the refuelling tanks for prevention of over- and under-pressure between refuelling tanks and the atmosphere. | Prevention of over- and under-pressure between refuelling tanks and the atmosphere by use of pressure / vacuum (PV) relief valves on the refuelling tanks.
Asset function group | 627.125 | Refuelling pumping units | Refuelling fuel distribution - pumping |  |  |  | Pumping units (i.e. pump, pump driver, shaft, and foundation) for refuelling. Not intended for the vessel’s propulsion and power generation. | Pumping of fuel for refuelling. Not intended for the vessel’s propulsion and power generation.
Asset function leaf | 627.125i | Refuelling pumping unit | Refuelling fuel distribution - pumping unit | Product type | S110 | Pumping unit | A pumping unit (i.e. pump, pump driver, shaft, and foundation) for refuelling. Not intended for the vessel’s propulsion and power generation. | Pumping of fuel for refuelling. Not intended for the vessel’s propulsion and power generation.
Asset function leaf | 627.13 | Refuelling drip trays | Refuelling spill collection | Product type | S81 | Drip tray | Trays designed to catch spills from refuelling. | Trays used to catch spills from refueling.
Asset function leaf | 627.14 | Refuelling system control and monitoring system | Refuelling system control and monitoring system | Product type | I101 | Control and monitoring system | Controll and monitoring system for the refuelling system | Controlling and monitoring of the refuelling system
Asset function group | 627.2 | Helicopter fuel system | Helicopter fuel containment and distribution
Asset function group | 627.21 | Helicopter fuel storage tanks | Helicopter fuel containment |  |  |  | Tanks for containment of helicopter fuel. | Helicopter fuel containment.
Asset function selection | 627.21s | Helicopter fuel storage tanks selection | Helicopter fuel containment selection |  |  |  | Selection between tank types for containment of helicopter fuel: - integral, i.e. tanks that are an integral part of the vessel's structure - independent, i.e. tanks that are independent from the vessel's structure. | Selection between tank types for helicopter fuel containment: - integral, i.e. tanks that are an integral part of the vessel's structure - independent, i.e. tanks that are independent from the vessel's structure.
Asset function group | 627.211 | Helicopter fuel storage tanks, integral | Helicopter fuel containment in integral tanks |  |  |  | Integral tanks for containment of helicopter fuel. | Helicopter fuel containment in integral tanks.
Asset function leaf | 627.211i | Helicopter fuel storage tank, integral; [H101] Helicopter fuel storage hold; [H103] Helicopter fuel storage combined hold and tank; [H121] Helicopter fuel storage tank; [H122] Helicopter fuel storage centre tank; [H123] Helicopter fuel storage side tank; [H124] Helicopter fuel storage topside tank; [H125] Helicopter fuel storage double side tank; [H126] Helicopter fuel storage hopper tank; [H127] Helicopter fuel storage double bottom tank; [H128] Helicopter fuel storage double bottom / side tank; [H129] Helicopter fuel storage stool tank; [H131] Helicopter fuel storage fore peak tank; [H132] Helicopter fuel storage aft peak tank; [H133] Helicopter fuel storage stern tank; [H134] Helicopter fuel storage deep tank; [H135] Helicopter fuel storage engine room tank; [H151] Helicopter fuel storage column tank; [H152] Helicopter fuel storage pontoon tank; [H153] Helicopter fuel storage brace compartment; [H154] Helicopter fuel storage sponson; [H155] Helicopter fuel storage foundation tank; [H156] Helicopter fuel storage blister; [H231] Helicopter fuel void space | Helicopter fuel containment in an integral tank | Product selection | HS1 | Integral compartment | An individual integral tank for containment of helicopter fuel. | Helicopter fuel containment in an individual integral tank.
Asset function composition | 627.212 | Helicopter fuel storage, independent tank arrangements | Helicopter fuel containment in independent tank arrangements |  |  |  | Independent tank arrangements for containment of helicopter fuel. Each arrangement consists of an independent tank and its corresponding supporting structure. | Helicopter fuel containment in independent tank arrangements.
Asset function leaf | 627.2121 | Helicopter fuel storage independent tanks | Helicopter fuel containment in independent tanks | Product type | H201 | Independent tank | Independent tanks for containment of helicopter fuel. | Helicopter fuel containment in independent tanks.
Asset function leaf | 627.2122 | Helicopter fuel storage independent tanks supporting structures | Helicopter fuel independent tanks supporting | Product type | H601 | Supporting structure | Supporting structures for strengthening of the main vessel structure, e.g. a deck, in order to accommodate loads and moments from the helicopter fuel storage independent tanks. | Strengthening of the main vessel structure, e.g. a deck, in order to accommodate loads and moments from the helicopter fuel storage independent tanks.
Asset function group | 627.22 | Helicopter fuel piping system | Helicopter fuel distribution
Asset function leaf | 627.221 | Helicopter fuel piping | Helicopter fuel conducting | Product type | S90 | Piping | Piping (i.e. pipes, pipe connections, valves, filters and pipe supports) distributing helicopter fuel. | Distributing helicopter fuel.
Asset function leaf | 627.222 | Helicopter fuel remote control stop valve | Helicopter fuel distribution - remote stop control | Product type | S61 | Valve
Asset function leaf | 627.223 | Helicopter fuel pressure relief valves | Helicopter fuel distribution - pressure relief | Product type | S61 | Valve
Asset function group | 627.224 | Helicopter fuel pumping units | Helicopter fuel distribution - pumping |  |  |  | Pumping units (i.e. pump, pump driver, shaft, and foundation) for helicopter fuel oil. | Pumping of helicopter fuel oil.
Asset function leaf | 627.224i | Helicopter fuel pumping unit | Helicopter fuel distribution - pumping unit | Product type | S110 | Pumping unit | A pumping unit (i.e. pump, pump driver, shaft, and foundation) for helicopter fuel oil. | Pumping of helicopter fuel oil, by an individual pumping unit.
Asset function leaf | 627.23 | Helicopter fuel drainage piping | Helicopter fuel draining | Product type | S90 | Piping | Piping (i.e. pipes, pipe connections, valves, filters and pipe supports) draining helicopter fuel. | Draining helicopter fuel.
Asset function group | 628 | Low flashpoint liquid fuel system | Low flashpoint liquid fuel containment and distribution |  |  |  | A system for containment and distribution of low flashpoint liquid fuel for combustion purposes, and control and monitoring of these functions - containment: tanks for storing and service - distribution: bunkering, transfer between tanks and distribution to consumers. | Containment, distribution and treatment of ow flashpoint liquid fuel for combustion purposes, and control and monitoring of these functions: - containment: storing and service in tanks - distribution: bunkering, transfer between tanks and distribution to consumers.
Asset function group | 628.1 | Low flashpoint liquid fuel tanks | Low flashpoint liquid fuel containment |  |  |  | Tanks for storing, settling and service of low flashpoint liquid fuel. | Low flashpoint liquid fuel containment.
Asset function selection | 628.1s | Low flashpoint liquid fuel tanks selection | Low flashpoint liquid fuel containment selection |  |  |  | Selection between tank types for storing, settling and service of low flashpoint liquid fuel : - integral, i.e. tanks that are an integral part of the vessel's structure - independent, i.e. tanks that are independent from the vessel's structure. | Selection between tank types for low flashpoint liquid fuel containment: - integral, i.e. tanks that are an integral part of the vessel's structure - independent, i.e. tanks that are independent from the vessel's structure.
Asset function group | 628.11 | Low flashpoint liquid fuel tanks, integral | Low flashpoint liquid fuel containment in integral tanks |  |  |  | Integral tanks for storing, settling and service of low flashpoint liquid fuel . | Low flashpoint liquid fuel containment in integral tanks.
Asset function leaf | 628.11i | Low flashpoint liquid fuel, integral; [H101] Low flashpoint liquid fuel hold; [H103] Low flashpoint liquid fuel combined hold and tank; [H121] Low flashpoint liquid fuel tank; [H122] Low flashpoint liquid fuel centre tank; [H123] Low flashpoint liquid fuel side tank; [H124] Low flashpoint liquid fuel topside tank; [H125] Low flashpoint liquid fuel double side tank; [H126] Low flashpoint liquid fuel hopper tank; [H127] Low flashpoint liquid fuel double bottom tank; [H128] Low flashpoint liquid fuel double bottom / side tank; [H129] Low flashpoint liquid fuel stool tank; [H131] Low flashpoint liquid fuel fore peak tank; [H132] Low flashpoint liquid fuel aft peak tank; [H133] Low flashpoint liquid fuel stern tank; [H134] Low flashpoint liquid fuel deep tank; [H135] Low flashpoint liquid fuel engine room tank; [H151] Low flashpoint liquid fuel column tank; [H152] Low flashpoint liquid fuel pontoon tank; [H153] Low flashpoint liquid fuel brace compartment; [H154] Low flashpoint liquid fuel sponson; [H155] Low flashpoint liquid fuel foundation tank; [H156] Low flashpoint liquid fuel blister; [H231] Low flashpoint liquid fuel void space | Low flashpoint liquid fuel containment in an integral tank | Product selection | HS1 | Integral compartment | An individual integral tank for storing, settling or service of low flashpoint liquid fuel. | Low flashpoint liquid fuel containment in an individual integral tank.
Asset function composition | 628.12 | Low flashpoint liquid fuel independent tank arrangements | Low flashpoint liquid fuel containment in independent tank arrangements |  |  |  | Independent tank arrangements for storing, settling and service of low flashpoint liquid fuel. Each arrangement consists of an independent tank and its corresponding supporting structure. | Low flashpoint liquid fuel containment in independent tank arrangements. Each arrangement consists of an independent tank and its corresponding supporting structure.
Asset function leaf | 628.121 | Low flashpoint liquid fuel tanks | Low flashpoint liquid fuel containment in independent tanks | Product type | H201 | Independent tank | Independent tanks for storing, settling and service of low flashpoint liquid fuel. | Low flashpoint liquid fuel containment in independent tanks.
Asset function leaf | 628.122 | Low flashpoint liquid fuel independent tanks supporting structures | Low flashpoint liquid fuel independent tanks supporting | Product type | H601 | Supporting structure | Supporting structures for strengthening of the main vessel structure, e.g. a deck, in order to accommodate loads and moments from the low flashpoint liquid fuel independent tanks. | Strengthening of the main vessel structure, e.g. a deck, in order to accommodate loads and moments from the low flashpoint liquid fuel independent tanks.
Asset function group | 628.2 | Low flashpoint liquid piping system | Low flashpoint liquid distribution |  |  |  | A system for distribution of low flashpoint liquid fuel. | Low flashpoint liquid fuel distribution.
Asset function leaf | 628.21 | Low flashpoint liquid fuel piping | Low flashpoint liquid fuel conducting | Product type | S90 | Piping | Piping (i.e. pipes, pipe connections, valves, filters and pipe supports) conducting low flashpoint liquid fuel between e.g. storage tanks, pumps and consumers. | Conducting low flashpoint liquid fuel between e.g. storage tanks, pumps and consumers.
Asset function leaf | 628.22 | Low flashpoint liquid tank pressure / vacuum relief valves | Low flashpoint liquid tanks over- and under-pressure prevention | Product type | S61 | Valve | Pressure / vacuum (PV) relief valves on the low flashpoint liquid tanks for prevention of over- and under-pressure between refuelling tanks and the atmosphere. | Prevention of over- and under-pressure between low flashpoint liquid tanks and the atmosphere by use of pressure / vacuum (PV) relief valves on the refuelling tanks.
Asset function group | 628.23 | Low flashpoint liquid fuel pumping units | Low flashpoint liquid fuel pumping |  |  |  | Pumping units (i.e. pump, pump driver, shaft, and foundation) for low flashpoint liquid fuel. | Pumping of low flashpoint liquid fuel.
Asset function leaf | 628.23i | Low flashpoint liquid fuel pumping unit | Low flashpoint liquid fuel pumping by a pumping unit | Product type | S110 | Pumping unit | A pumping unit (i.e. pump, pump driver, shaft, and foundation) for low flashpoint liquid fuel. | Pumping of low flashpoint liquid fuel, by an individual pumping unit.
Asset function leaf | 628.24 | Low flashpoint liquid fuel drip trays | Low flashpoint liquid fuel spill collection | Product type | S81 | Drip tray | Trays, sometimes with a slotted cover, designed to catch low flashpoint liquid fuel drips. | Trays used to catch low flashpoint liquid fuel drips.
Asset function leaf | 628.3 | Low flashpoint liquid fuel cooling system | Low flashpoint liquid fuel cooling | Product type | S206 | Cooling system | A system for cooling the low flashpoint liquid fuel. | Cooling of low flashpoint liquid fuel.
Asset function leaf | 628.4 | Low flashpoint liquid fuel heating system | Low flashpoint liquid fuel heating | Product type | S223 | Heating system | A system for heating the low flashpoint liquid fuel. | Heating of low flashpoint liquid fuel.
Asset function leaf | 628.5 | Low flashpoint liquid fuel control and monitoring system | Low flashpoint liquid fuel system control and monitoring | Product type | I101 | Control and monitoring system | A system for control and monitoring of the low flashpoint liquid fuel system: - control of equipment as pumps, compressors and valves - monitoring of parameters as temperatures, pressure, flow - automatic shutdown of the low flashpoint liquid fuel system based on detected parameter values exceeding predefined limits. | Control and monitoring of the low flashpoint liquid fuel system: - control of equipment as pumps, compressors and valves - monitoring of parameters as temperatures, pressure, flow - automatic shutdown of the low flashpoint liquid fuel system based on detected parameter values exceeding predefined limits.
Asset function leaf | 628.6 | Low flashpoint liquid fuel safety system | Low flashpoint liquid fuel system shutdown | Product type | I101 | Control and monitoring system | A system for automatic shutdown of the low flashpoint liquis fuel system based on detected parameter values exceeding predefined limits. | Automatic shutdown of the low flash point liquid fuel system based on detected parameter values exceeding predefined limits.
Asset function group | 630 | Sea and fresh water systems | Sea and fresh water supply, containment and distribution |  |  |  |  | Supply, containment and distribution of sea and fresh water for any purpose, except: - containment and distribution of ballast water, see function 652. - distribution of fire water, see function 841.
Asset function group | 631 | Sea water system | Sea water supply, distribution and discharging |  |  |  | Systems for supply, containment and distribution of sea water used for any purpose, e.g.: - cooling of fresh water, machinery and cargo - fresh water generation - inert gas scrubbers and water seals - exhaust gas scubbers - cargo heating Exceptions: - containment and distribution of ballast water, see function 652. - distribution of fire water, see function 841. | Supply, containment and distribution of sea water used for any purpose, e.g.: - cooling of fresh water, machinery and cargo - fresh water generation - inert gas scrubbers and water seals - exhaust gas scubbers - cargo heating Exceptions: - containment and distribution of ballast water, see function 652. - distribution of fire water, see function 841.
Asset function leaf | 631.1 | Sea water inlets; [H651] Sea chests; [H652] Water towers | Sea water supply | Product selection | HS4 | Sea water inlet |  | Supply of sea water used for any purpose, e.g.: - cooling of fresh water, machinery and cargo - fresh water generation - inert gas scrubbers and water seals - cargo heating - ballasting - fire fighting
Asset function group | 631.2 | Sea water distribution system | Sea water distribution |  |  |  | Systems for distribution of sea water used for any purpose, e.g.: - cooling of fresh water, machinery and cargo - fresh water generation - inert gas scrubbers and water seals - cargo heating Exceptions: - ballasting, see function 652 - fire fighting, see function 841. | Distribution of sea water used for any purpose, e.g.: - cooling of fresh water, machinery and cargo - fresh water generation - inert gas scrubbers and water seals - cargo heating Exceptions: - ballasting, see function 652 - fire fighting, see function 841.
Asset function leaf | 631.21 | Sea water piping | Sea water conducting | Product type | S90 | Piping | Piping (i.e. pipes, pipe connections, valves, filters and pipe supports) distributing sea water. | Distributing sea water.
Asset function group | 631.22 | Sea water pumping units | Sea water pumping |  |  |  | Pumping units (i.e. pump, pump driver, shaft, and foundation) for sea water used for any purpose, e.g.: - cooling of fresh water, machinery and cargo - fresh water generation - inert gas scrubbers and water seals - cargo heating Exceptions: - ballasting, see function 652 - fire fighting, see function 841. | Pumping of sea water, e.g. for: - cooling of fresh water, machinery and cargo - fresh water generation - inert gas scrubbers and water seals - cargo heating Exceptions: - ballasting, see function 652 - fire fighting, see function 841.
Asset function leaf | 631.22i | Sea water pumping unit | Sea water pumping by an individual pumping unit | Product type | S110 | Pumping unit | A pumping unit (i.e. pump, pump driver, shaft, and foundation) for sea water used for any purpose, e.g.: - cooling of fresh water, machinery and cargo - fresh water generation - inert gas scrubbers and water seals - cargo heating Exceptions: - ballasting, see function 652 - fire fighting, see function 841. | Pumping of sea water, by an individual pumping unit, e.g. for: - cooling of fresh water, machinery and cargo - fresh water generation - inert gas scrubbers and water seals - cargo heating Exceptions: - ballasting, see function 652 - fire fighting, see function 841.
Asset function leaf | 631.3 | Overboard discharges | Sea water discharging | Product type | S90 | Piping | Piping (i.e. pipes, pipe connections, valves, filters and pipe supports) conducting sea water to discharges. | Conducting sea water to discharges.
Asset function leaf | 631.4 | Sea water control and monitoring system | Sea water system control and monitoring | Product type | I101 | Control and monitoring system | A system for control and monitoring of the sea water system: - control of equipment as pumps and valves - monitoring of parameters as temperature, flow, valve positions. | Control and monitoring of the sea water system: - control of equipment as pumps and valves - monitoring of parameters as temperature, flow, valve positions.
Asset function group | 632 | Fresh water system | Fresh water generation, containment and distribution |  |  |  | Systems for generation, containment and distribution of fresh water for technical, sanitary and potable use. | Generation, containment and distribution of fresh water for technical, sanitary and potable use.
Asset function leaf | 632.1 | Fresh water generator | Fresh water generation | Product type | C764 | Fresh water generator
Asset function group | 632.2 | Fresh water tanks | Fresh water containment |  |  |  | Tanks for containment of fresh water. | Fresh water containment.
Asset function selection | 632.2s | Fresh water tanks selection | Fresh water containment selection |  |  |  | Selection between tank types for containment of fresh water: - integral, i.e. tanks that are an integral part of the vessel's structure - independent, i.e. tanks that are independent from the vessel's structure. | Selection between tank types for fresh water containment: - integral, i.e. tanks that are an integral part of the vessel's structure - independent, i.e. tanks that are independent from the vessel's structure.
Asset function group | 632.21 | Fresh water tanks, integral | Fresh water containment in integral tanks |  |  |  | Integral tanks for containment of fresh water. | Fresh water containment in integral tanks.
Asset function leaf | 632.21i | Fresh water tank; [H101] Fresh water hold; [H103] Fresh water combined hold and tank; [H121] Fresh water tank; [H122] Fresh water centre tank; [H123] Fresh water side tank; [H124] Fresh water topside tank; [H125] Fresh water double side tank; [H126] Fresh water hopper tank; [H127] Fresh water double bottom tank; [H128] Fresh water double bottom / side tank; [H129] Fresh water stool tank; [H131] Fresh water fore peak tank; [H132] Fresh water aft peak tank; [H133] Fresh water stern tank; [H134] Fresh water deep tank; [H135] Fresh water engine room tank; [H151] Fresh water column tank; [H152] Fresh water pontoon tank; [H153] Fresh water brace compartment; [H154] Fresh water sponson; [H155] Fresh water foundation tank; [H156] Fresh water blister; [H231] Fresh water void space | Fresh water containment in an integral tank | Product selection | HS1 | Integral compartment | An individual integral tank for containment of fresh water. | Fresh water containment in an individual integral tank.
Asset function composition | 632.22 | Fresh water independent tank arrangements | Fresh water containment in independent tank arrangements |  |  |  | Independent tank arrangements for containment of fresh water. Each arrangement consists of an independent tank and its corresponding supporting structure. | Fresh water containment in independent tank arrangements.
Asset function leaf | 632.221 | Fresh water independent tanks | Fresh water containment in independent tanks | Product type | H201 | Independent tank | Independent tanks for containment of fresh water. | Fresh water containment in independent tanks.
Asset function leaf | 632.222 | Fresh water independent tanks supporting structures | Fresh water independent tanks supporting | Product type | H601 | Supporting structure | Supporting structures for strengthening of the main vessel structure, e.g. a deck, in order to accommodate loads and moments from the fresh water independent tanks. | Strengthening of the main vessel structure, e.g. a deck, in order to accommodate loads and moments from the fresh water independent tanks.
Asset function group | 632.3 | Fresh water distribution system | Fresh water distribution
Asset function leaf | 632.31 | Fresh water piping | Fresh water conducting | Product type | S90 | Piping | Piping (i.e. pipes, pipe connections, valves, filters and pipe supports) conducting fresh water. | Conducting fresh water.
Asset function group | 632.32 | Fresh water pumping units | Fresh water pumping |  |  |  | Pumping units (i.e. pump, pump driver, shaft, and foundation) for fresh water. | Pumping of fresh water.
Asset function leaf | 632.32i | Fresh water pumping unit / ejector; [S102] Fresh water ejector; [S110] Fresh water pumping unit | Fresh water pumping, by an individual pumping unit or ejector | Product selection | SS5 | Pumping unit / ejector | A pumping unit (i.e. pump, pump driver, shaft, and foundation) or ejector for fresh water. | Pumping of fresh water, by an individual pumping unit or ejector.
Asset function group | 632.33 | Fresh water cooling arrangements | Fresh water cooling arrangements |  |  |  | Arrangements for cooling of fresh water by heat transfer to sea water, i.e.: - coolers - sea chests for locating coolers. | Arrangements for cooling of fresh water by heat transfer to sea water.
Asset function group | 632.331 | Fresh water coolers | Fresh water cooling |  |  |  | Coolers with the purpose of cooling fresh water by heat transfer to sea water. | Cooling of fresh water by heat transfer to sea water.
Asset function leaf | 632.331i | Fresh water cooler | Fresh water cooling by an individual cooler | Product type | C624 | Cooler | A cooler with the purpose of cooling fresh water by heat transfer to sea water. | Cooling of fresh water by heat transfer to sea water, by an individual cooler.
Asset function leaf | 632.332 | Box coolers | Box coolers containment and protection | Product type | H651 | Sea chest | A protected sea water filled compartment containing a box cooler for heat transfer from fresh water to sea water. | Containment of a box cooler for heat transfer from fresh water to sea water in a protected sea water filled compartment.
Asset function group | 632.34 | Fresh water heaters | Fresh water heating |  |  |  | Devices for heating of the fresh water with for the purpose of rising the temperature of the cooling water for sensible products, e.g. engine jackets. | Heating of the fresh water with for the purpose of rising the temperature of the cooling water for sensible products, e.g. engine jackets.
Asset function leaf | 632.34i | Fresh water heater; [C621] Fresh water heat exchanger; [C623] Fresh water heater, electric; [C641] Fresh water heater, oil/gas fired; [S42] Fresh water heating coil | Fresh water heater | Product selection | CS20 | Heater | A device for heating of fresh water. | A device for heating of fresh water.
Asset function leaf | 632.4 | Fresh water control and monitoring system | Fresh water system control and monitoring | Product type | I101 | Control and monitoring system | A system for control and monitoring of the fresh water system: - control of equipment as pumps and valves - monitoring of parameters as temperature, flow and valve positions. | Control and monitoring of the fresh water system: - control of equipment as pumps and valves - monitoring of parameters as temperature, flow and valve positions.
Asset function group | 640 | Compressed air systems | Compressed air generation, distribution, storing and treatment |  |  |  | A system for generation, distribution, storing and treatment of compressed air. | Generation, distribution, storing and treatment of compressed air.
Asset function group | 641 | Starting air system | Starting air generation, distribution and storing |  |  |  | A system for generation, distribution and storing of compressed air for the purpose of pneumatic starting of machinery, normally consisting of: - compressors, main and emergency - piping - air receivers, main and emergency - control and monitoring system. | Generation, distribution and storing of compressed air for the purpose of pneumatic starting of machinery.
Asset function group | 641.1 | Starting air compressor units | Starting air generation |  |  |  | Compressor units (compressors and drivers) used for generation of starting air, i.e. compressed air used for pneumatic starting of machinery. | Generation of starting air, i.e. compressed air used for pneumatic starting of machinery.
Asset function group | 641.11 | Starting air compressor units, main | Starting air generation - main compressor units |  |  |  | Compressor units (compressors and drivers) used for generation of main starting air, i.e. compressed air used for pneumatic starting of machinery under normal circumstances. | Generation of main starting air, i.e. compressed air used for pneumatic starting of machinery under normal circumstances.
Asset function leaf | 641.11i | Starting air compressor unit, main | Starting air generation - main compressor unit | Product type | C662 | Compressor unit | A compressor unit (compressor and driver) used for generation of main starting air, i.e. compressed air used for pneumatic starting of machinery under normal circumstances. | An individual compressor unit (compressor and driver) used for generation of main starting air, i.e. compressed air used for pneumatic starting of machinery under normal circumstances.
Asset function group | 641.12 | Starting air compressor units, emergency | Starting air generation - emergency compressor units |  |  |  | Compressor units (compressors and drivers) used for generation of emergency starting air, i.e. compressed air for pneumatic starting of machinery in emergency situations. | Generation of emergency starting air, i.e. compressed air for pneumatic starting of machinery in emergency situations.
Asset function leaf | 641.12i | Starting air compressor unit, emergency | Starting air generation - emergency compressor unit | Product type | C662 | Compressor unit | A compressor unit (compressor and driver) used for generation of emergency starting air, i.e. compressed air used for pneumatic starting of machinery in emergency situations. | An individual compressor unit (compressor and driver) used for generation of emergency starting air, i.e. compressed air used for pneumatic starting of machinery in emergency situations.
Asset function leaf | 641.2 | Starting air piping | Starting air distribution | Product type | S90 | Piping | Piping (i.e. pipes, pipe connections, valves, filters and pipe supports) conducting starting air, i.e. compressed air used for pneumatic starting of machinery. | Conducting starting air, i.e. compressed air used for pneumatic starting of machinery.
Asset function group | 641.3 | Starting air receivers | Starting air storing |  |  |  | Pressure vessels for storing of starting air. | Storing of starting air.
Asset function group | 641.31 | Starting air receivers, main | Starting air storing - main receivers |  |  |  | Pressure vessels for storing of starting air for normal operations. | Storing of starting air for normal operations.
Asset function leaf | 641.31i | Starting air receiver, main | Starting air storing - main receiver | Product type | C601 | Pressure vessel | A pressure vessel for storing of starting air for normal oerations. | Storing of starting air for normal operations in a pressure vessel.
Asset function leaf | 641.32 | Starting air receivers, emergency | Starting air storing - emergency receivers | Product type | C601 | Pressure vessel | Pressure vessels for storing of starting air for emergency operations. | Storing of starting air for emergency operations.
Asset function leaf | 641.4 | Starting air control and monitoring system | Starting air system controlling and monitoring | Product type | I101 | Control and monitoring system | A system controlling and monitoring the starting air system: - control of equipment as compressors and valves - monitoring of parameters as pressure and valve positions. | Controlling and monitoring of the starting air system: - control of equipment as compressors and valves - monitoring of parameters as pressure and valve positions.
Asset function group | 642 | Control air system | Control air generation, distribution, storing and treatment |  |  |  | A system for generation, distribution, storing and treatment of control air, i.e. compressed air for supply to pneumatic control systems (instrument air). | Generation, distribution, storing and treatment of control air, i.e. compressed air for supply to pneumatic control systems (instrument air).
Asset function group | 642.1 | Control air compressor units | Control air generation |  |  |  | Compressor units (compressors and drivers) used for generation of control air, i.e. compressed air for supply to pneumatic control systems (instrument air). | Generation of control air, i.e. compressed air for supply to pneumatic control systems (instrument air).
Asset function leaf | 642.1i | Control air compressor unit | Control air generation - compressor unit | Product type | C662 | Compressor unit | A compressor unit (compressor and driver) used for generation of control air, i.e. compressed air for supply to pneumatic control systems (instrument air). | A compressor unit (compressor and driver) used for generation of control air, i.e. compressed air for supply to pneumatic control systems (instrument air).
Asset function leaf | 642.2 | Control air piping | Control air distribution | Product type | S90 | Piping | Piping (i.e. pipes, pipe connections, valves, filters and pipe supports) conducting compressed air for supply to pneumatic control systems (instrument air). | Conducting compressed air for supply to pneumatic control systems (instrument air).
Asset function group | 642.3 | Control air receivers | Control air storing |  |  |  | Pressure vessels for storing of control air. | Storing of control air.
Asset function leaf | 642.3i | Control air receiver | Control air storing - air receiver | Product type | C601 | Pressure vessel | A pressure vessel for storing of control air. | Storing of control air in a pressure vessel.
Asset function leaf | 642.4 | Control air dryers | Control air drying | Product type | C627 | Dryer | Devices removing moisture from the control air. | Removing of moisture from the control air.
Asset function leaf | 642.5 | Control air control and monitoring system | Control air system controlling and monitoring | Product type | I101 | Control and monitoring system | A system controlling and monitoring the control air system: - control of equipment as compressors and valves - monitoring of parameters as pressure and valve positions. | Controlling and monitoring of the control air system: - control of equipment as compressors and valves - monitoring of parameters as pressure and valve positions.
Asset function group | 643 | Service air system | Service air generation, distribution and storing |  |  |  | Equipment, e.g. - compressors - piping - air receivers - control system for generation, distribution and storing of service air, i.e. compressed air used for other purposes than starting of machinery and use in pneumatic control systems (instrument air), e.g.: - supply to pneumatic tools - unloading of dry cargo by blowing. | Generation, distribution and storing of service air, i.e. compressed air used for other purposes than starting of machinery and use in pneumatic control systems (instrument air), e.g.: - supply to pneumatic tools - unloading of dry cargo by blowing.
Asset function group | 643.1 | Service air compressor units | Service air generation |  |  |  | Compressor units (compressors and drivers) for generation of service air. | Generation of service air, i.e. compressed air used for other purposes than starting of machinery and use in pneumatic control systems (instrument air).
Asset function leaf | 643.1i | Service air compressor unit | Service air generation - compressor unit | Product type | C662 | Compressor unit | A compressor unit (compressor and driver) for generation of service air. | A compressor unit (compressor and driver) for generation of service air, i.e. compressed air used for other purposes than starting of machinery and use in pneumatic control systems (instrument air).
Asset function leaf | 643.2 | Service air piping | Service air distribution | Product type | S90 | Piping | Piping (i.e. pipes, pipe connections, valves, filters and pipe supports) conducting service air. | Conducting service air.
Asset function group | 643.3 | Service air receivers | Service air storing |  |  |  | Pressure vessels for storing of service air. | Storing of service air.
Asset function leaf | 643.3i | Service air receiver | Service air storing - air receiver | Product type | C601 | Pressure vessel | A pressure vessel for storing of service air. | Storing of service air in a pressure vessel.
Asset function leaf | 643.4 | Service air dryers | Service air drying | Product type | C627 | Dryer | Devices removing moisture from the service air. | Removing of moisture from the service air.
Asset function leaf | 643.5 | Service air control and monitoring system | Service air system controlling and monitoring | Product type | I101 | Control and monitoring system | A system controlling and monitoring the service air system: - control of equipment as compressors and valves - monitoring of parameters as pressure and valve positions. | Controlling and monitoring of the service air system: - control of equipment as compressors and valves - monitoring of parameters as pressure and valve positions.
Asset function group | 644 | Hull lubrication air system | Hull lubrication air generation, distribution and storing |  |  |  | Equipment, e.g. - compressors - piping - air receivers - control system for generation, distribution, storing and releasing hull lubrication air, i.e. compressed air used for the purpose reducing the frictional resistance of the vessel by creating a carpet of microbubbles covering the majority of the flat bottom of a vessel’s hull. | Generating, distributing, storing and releasing hull lubrication air for the purpose reducing the frictional resistance of the vessel by creating a carpet of microbubbles covering the majority of the flat bottom of a vessel’s hull
Asset function group | 644.1 | Hull lubrication air compressor units | Hull lubrication air generation |  |  |  | Compressor units (compressors and drivers) for generation of hull lubrication air. | Generation of hull lubrication air, i.e. compressed air used for the purpose reducing the frictional resistance of the vessel by creating a carpet of microbubbles covering the majority of the flat bottom of a vessel’s hull.
Asset function leaf | 644.1i | Hull lubrication air compressor unit | Hull lubrication air generation - compressor unit | Product type | C662 | Compressor unit | A compressor unit (compressor and driver) for generation of hull lubrication air. | A compressor unit (compressor and driver) generating hull lubrication air, i.e. compressed air for the purpose reducing the frictional resistance of the vessel by creating a carpet of microbubbles covering the majority of the flat bottom of a vessel’s hull
Asset function leaf | 644.2 | Hull lubrication air piping | Hull lubrication air distribution | Product type | S90 | Piping | Piping (i.e. pipes, pipe connections, valves, filters and pipe supports) conducting hull lubriction air. | Conducting hull lubrication air.
Asset function group | 644.3 | Hull lubrication air receivers | Hull lubrication air storing |  |  |  | Pressure vessels for storing of hull lubrication air. | Storing of hull lubrication air.
Asset function leaf | 644.3i | Hull lubrication air receiver | Hull lubrication air storing - air receiver | Product type | C601 | Pressure vessel | A pressure vessel for storing of hull lubrication air. | Storing of hull lubrication air in a pressure vessel.
Asset function leaf | 644.4 | Hull lubrication air release units | Hull lubrication air releasing | Product type | S86 | Nozzle | Devices releasing micro-air boubles creating a carpet under the ships flat bottom reducing the frictional resistance. | Devices releasing micro-air boubles creating a carpet under the ships flat bottom reducing the frictional resistance.
Asset function leaf | 644.5 | Hull lubrication air system control and monitoring system | Hull lubrication air system controlling and monitoring | Product type | I101 | Control and monitoring system | A system controlling and monitoring the hull lubrication air system: - control of equipment as compressors and valves - monitoring of parameters as pressure and valve positions. | Controlling and monitoring of the hull lubrication air system: - control of equipment as compressors and valves - monitoring of parameters as pressure and valve positions.
Asset function group | 650 | Bilge, ballast and drain systems | Bilge handling, ballasting and draining
Asset function group | 651 | Bilge handling systems | Bilge handling |  |  |  | Systems for handling of water accumulating inside the vessel, i.e.for: - collection and discharge of large amounts of water out of the vessel in an emergency situation - handling of oil contaminated water that has accumulated inside the vessel. | Handling of water accumulating inside the vessel.
Asset function group | 651.1 | Bilge water system | Bilge water handling |  |  |  | A system for collection and discharge of large amounts of water out of the vessel in an emergency situation, normally consisting of: - piping - pumping units - wells - control and monitoring system | Collection and discharge of large amounts of water out of the vessel in an emergency situation.
Asset function leaf | 651.11 | Bilge water piping | Bilge water conducting | Product type | S90 | Piping | Piping (i.e. pipes, pipe connections, valves, filters and pipe supports) collecting and discharging bilge water. | Collecting and discharging bilge water.
Asset function group | 651.12 | Bilge water pumping units | Bilge water pumping |  |  |  | Pumping units (i.e. pump, pump driver, shaft, and foundation) or ejectors for bilge water. | Pumping of bilge water.
Asset function leaf | 651.12i | Bilge water pumping unit / ejector; [S102] Bilge water ejector; [S110] Bilge water pumping unit | Bilge water pumping unit | Product selection | SS5 | Pumping unit / ejector | A pumping unit (i.e. pump, pump driver, shaft, and foundation) or ejector for bilge water. | Pumping of bilge water, by an individual pumping unit or ejector.
Asset function leaf | 651.14 | Bilge wells | Bilge water collection | Product type | C606 | Well
Asset function leaf | 651.15 | Bilge water control and monitoring system | Bilge water system control and monitoring | Product type | I101 | Control and monitoring system | A system for control and monitoring of the bilge water system: - control of equipment as pumps and valves - monitoring of parameters as water levels and valve positions. | A system for control and monitoring of the bilge water system: - control of equipment as pumps and valves - monitoring of parameters as water levels and valve positions.
Asset function group | 651.2 | Oily bilge water system | Oily bilge water handling |  |  |  | A system for handling of oil contaminated water that has accumulated inside the vessel. The handling may consist of separation of oil and water, and storage of contaminated water in dedicated tanks. | Handling of oil contaminated water that has accumulated inside the vessel. The handling may consist of separation of oil and water, and storage of contaminated water in dedicated tanks.
Asset function group | 651.21 | Oily bilge water tanks | Oily bilge water containment |  |  |  | Tanks for containment of oily bilge water. | Oily bilge water containment.
Asset function selection | 651.21s | Oily bilge water tanks selection | Oily bilge water containment, selection |  |  |  | Selection between tank types for containment of oily bilge water: - integral, i.e. tanks that are an integral part of the vessel's structure - independent, i.e. tanks that are independent from the vessel's structure. | Selection between tank types for oily bilge water containment: - integral, i.e. tanks that are an integral part of the vessel's structure - independent, i.e. tanks that are independent from the vessel's structure.
Asset function group | 651.211 | Oily bilge water tanks, integral | Oily bilge water containment in integral tanks |  |  |  | Integral tanks for containment of oily bilge water. | Oily bilge water containment in integral tanks.
Asset function leaf | 651.211i | Oily bilge water tank, integral; [H101] Oily bilge water hold; [H103] Oily bilge water combined hold and tank; [H121] Oily bilge water tank; [H122] Oily bilge water centre tank; [H123] Oily bilge water side tank; [H124] Oily bilge water topside tank; [H125] Oily bilge water double side tank; [H126] Oily bilge water hopper tank; [H127] Oily bilge water double bottom tank; [H128] Oily bilge water double bottom / side tank; [H129] Oily bilge water stool tank; [H131] Oily bilge water fore peak tank; [H132] Oily bilge water aft peak tank; [H133] Oily bilge water stern tank; [H134] Oily bilge water deep tank; [H135] Oily bilge water engine room tank; [H151] Oily bilge water column tank; [H152] Oily bilge water pontoon tank; [H153] Oily bilge water brace compartment; [H154] Oily bilge water sponson; [H155] Oily bilge water foundation tank; [H156] Oily bilge water blister; [H231] Oily bilge water void space | Oily bilge water containment in an integral tank | Product selection | HS1 | Integral compartment | An individual integral tank for containment of oily bilge water. | Oily bilge water containment in an individual integral tank.
Asset function composition | 651.212 | Oily bilge water, independent tank arrangements | Oily bilge water containment in independent tank arrangements |  |  |  | Independent tank arrangements for containment of oily bilge water. Each arrangement consists of an independent tank and its corresponding supporting structure. | Oily bilge water containment in independent tank arrangements.
Asset function leaf | 651.2121 | Oily bilge water independent tanks | Oily bilge water containment in independent tanks | Product type | H201 | Independent tank | Independent tanks for containment of oily bilge water. | Oily bilge water containment in independent tanks.
Asset function leaf | 651.2122 | Oily bilge water independent tanks supporting structures | Oily bilge water independent tanks supporting | Product type | H601 | Supporting structure | Supporting structures for strengthening of the main vessel structure, e.g. a deck, in order to accommodate loads and moments from the oily bilge water independent tanks. | Strengthening of the main vessel structure, e.g. a deck, in order to accommodate loads and moments from the oily bilge water independent tanks.
Asset function group | 651.22 | Oily bilge water piping system | Oily bilge water piping system
Asset function leaf | 651.221 | Oily bilge water piping | Oily bilge water conducting | Product type | S90 | Piping | Piping (i.e. pipes, pipe connections, valves, filters and pipe supports) collecting and discharging oily bilge water. | Collecting and discharging oily bilge water.
Asset function group | 651.222 | Oily bilge water system pumping units | Oily bilge water pumping |  |  |  | Pumping units (i.e. pump, pump driver, shaft, and foundation) for oily bilge water. | Pumping of oily bilge water.
Asset function leaf | 651.222i | Oily bilge water pumping unit | Oily bilge water pumping unit | Product type | S110 | Pumping unit | A pumping unit (i.e. pump, pump driver, shaft, and foundation) for oily bilge water. | Pumping of oily bilge water, by an individual pumping unit.
Asset function leaf | 651.23 | Bilge water separator | Oily bilge water separating | Product type | C626 | Separator
Asset function leaf | 651.24 | Oily bilge water heating coils | Oily bilge water heating | Product type | S42 | Heating coil |  | Heating of the oily bilge water, e.g. for the purpose of lowering the viscosity. Heating by means of heat exchange with steam, thermal oil or other heat bearers using heating coils in the oily bilge water tanks. Heat bearer circuits are described together with the energy sources, e.g. in functions 612 or 613.
Asset function leaf | 651.25 | Oily bilge water control and monitoring system | Oily bilge water system control and monitoring | Product type | I101 | Control and monitoring system | A system for control and monitoring of the oily bilge water system: - control of equipment as pumps, valves and separators - monitoring of parameters as water levels, oil content and valve positions. | A system for control and monitoring of the oily bilge water system: - control of equipment as pumps, valves and separators - monitoring of parameters as water levels, oil content and valve positions.
Asset function group | 652 | Ballast system | Ballasting |  |  |  | A system for correction of draught, trim, heel and list by filling and emptying water in tanks (ballasting and de-ballasting), normally consisting of: - integral tanks - piping - pumping units or ejectors - control and monitoring system - ballast water treatment system. | Correction of draught, trim, heel and list by filling and emptying water in tanks (ballasting and de-ballasting).
Asset function group | 652.1 | Ballast tanks | Ballast containment |  |  |  | Tanks for containment of ballast. | Ballast containment.
Asset function leaf | 652.1i | Ballast tank, integral; [H101] Ballast hold; [H103] Ballast combined hold and tank; [H121] Ballast tank; [H122] Ballast centre tank; [H123] Ballast side tank; [H124] Ballast topside tank; [H125] Ballast double side tank; [H126] Ballast hopper tank; [H127] Ballast double bottom tank; [H128] Ballast double bottom / side tank; [H129] Ballast stool tank; [H131] Ballast fore peak tank; [H132] Ballast aft peak tank; [H133] Ballast stern tank; [H134] Ballast deep tank; [H135] Ballast engine room tank; [H151] Ballast column tank; [H152] Ballast pontoon tank; [H153] Ballast brace compartment; [H154] Ballast sponson; [H155] Ballast foundation tank; [H156] Ballast blister; [H231] Ballast void space | Ballast containment in an integral tank | Product selection | HS1 | Integral compartment | An individual integral tank for containment of ballast. | Ballast containment in an individual integral tank.
Asset function group | 652.2 | Ballast pump rooms | Ballast pumps locating |  |  |  | Rooms for locating the ballast pumps. | Locating the ballast pumps.
Asset function leaf | 652.2i | Ballast pump room | Ballast pumps locating in an individual room | Product type | H233 | Room | A room for locating ballast pumps. | Locating ballast pumps in an individual room.
Asset function group | 652.3 | Ballast piping system | Ballast water conducting and piping |  |  |  | A system for conducting and pumping sea water for the purpose of ballasing of deballasting. | Conducting and pumping sea water for the purpose of ballasing of deballasting.
Asset function leaf | 652.31 | Ballast piping | Ballast water conducting | Product type | S90 | Piping | Piping (i.e. pipes, pipe connections, valves, filters and pipe supports) conducting sea water for the purpose of ballasing of deballasting. | Conducting sea water for the purpose of ballasing of deballasting.
Asset function group | 652.32 | Ballast pumping unit arrangements | Ballast water pumping |  |  |  | Pumping units (i.e. pump, pump driver, shaft, and foundation) or ejectors for ballast water, and their supporting stsructures. | Pumping of ballast water, and supporting of the pumping units / ejectors.
Asset function composition | 652.32i | Ballast pumping unit arrangement | Ballast water pumping by an individual arrangement |  |  |  | A pumping unit (i.e. pump, pump driver, shaft, and foundation) or ejectors for ballast water, and its supporting stsructures. | Pumping of ballast water by an individual pumping unit or ejector, and supporting of the pumping units / ejectors.
Asset function leaf | 652.321 | Ballast pumping unit / ejector; [S102] Ballast ejector; [S110] Ballast pumping unit | Ballast water pumping by an individual unit | Product selection | SS5 | Pumping unit / ejector | A pumping unit (i.e. pump, pump driver, shaft, and foundation) or ejector for ballast water. | Pumping of ballast water, by an individual pumping unit or ejector.
Asset function leaf | 652.322 | Ballast pumping unit supporting structure | Ballast water pumping unit supporting | Product type | H601 | Supporting structure | Supporting structures for strengthening of the main vessel structure, e.g. a deck, in order to accommodate loads and moments from the ballast pumping unit. | Strengthening of the main vessel structure, e.g. a deck, in order to accommodate loads and moments from the ballast pumping unit.
Asset function leaf | 652.4 | Ballasting control and monitoring system | Ballast system control and monitoring | Product type | I101 | Control and monitoring system | A system for control and monitoring of the ballast system: - control of equipment as pumps and valves - monitoring of parameters as water levels and valve positions. | A system for control and monitoring of the ballast system: - control of equipment as pumps and valves - monitoring of parameters as water levels and valve positions.
Asset function leaf | 652.5 | Ballast water treatment system | Ballast water processing | Product type | S271 | Ballast water treatment system | A system which processes ballast water in order to reduce the concentration of organisms. The system includes ballast water treatment equipment, all associated control equipment, monitoring equipment and sampling facilities. | Processing of ballast water in order to reduce the concentration of organisms.
Asset function leaf | 652.6 | Ballast | Ballast describing | Product type | M221 | Ballast | Materials used for ballasting. | Describing materials used for ballasting.
Asset function group | 653 | Internal drain system | Internal gravity drain |  |  |  | A system for collection by means of gravity and containment of unwanted water internally in the vessel, normally consisting of: - tanks - piping. | Collection by means of gravity and containment of unwanted water internally in the vessel.
Asset function group | 653.1 | Drain tanks | Drain water containment |  |  |  | Tanks for containment of drained water from the vessel's interior. | Containment of drained water from the vessel's interior.
Asset function leaf | 653.1i | Drain water tank, integral; [H101] Drain water hold; [H103] Drain water combined hold and tank; [H121] Drain water tank; [H122] Drain centre tank; [H123] Drain water side tank; [H124] Drain water topside tank; [H125] Drain water double side tank; [H126] Drain water hopper tank; [H127] Drain water double bottom tank; [H128] Drain water double bottom / side tank; [H129] Drain water stool tank; [H131] Drain water fore peak tank; [H132] Drain water aft peak tank; [H133] Drain water stern tank; [H134] Drain water deep tank; [H135] Drain water engine room tank; [H151] Drain water column tank; [H152] Drain water pontoon tank; [H153] Drain water brace compartment; [H154] Drain water sponson; [H155] Drain water foundation tank; [H156] Drain water blister; [H231] Drain water void space | Drain water containment in an integral tank | Product selection | HS1 | Integral compartment | An individual integral tank for containment of drained water from the vessel's interior. | Containment of drained water from the vessel's interior in an individual integral tank
Asset function leaf | 653.2 | Internal drain piping | Internal drain water conducting | Product type | S90 | Piping | Piping (i.e. pipes, pipe connections, valves, filters and pipe supports) collecting by means of gravity unwanted water internally in the vessel. | Collecting by means of gravity unwanted water internally in the vessel.
Asset function group | 654 | External drain system | External gravity drain |  |  |  | A system for discharging of sea or rain water externally to the vessel by means of gravity, e.g. through freeing ports or scuppers. | Discharging of sea or rain water externally to the vessel by means of gravity.
Asset function leaf | 654.1 | Freeing ports | External gravity drain - freeing ports | Product type | H653 | Freeing port
Asset function leaf | 654.2 | Scuppers | External gravity drain - scuppers | Product type | S90 | Piping | Openings at deck level connected to pipes discharging sea or rain water externally to the vessel by means of gravity. | Discharging sea or rain water externally to the vessel by means of gravity, through openings in decks connected to pipes.
Asset function group | 660 | Discharge and disposal systems | Discharge and disposal |  |  |  | Systems for discharging of grey water and sewage, and disposing of garbage. | Discharging of grey water and sewage, and disposing of garbage.
Asset function group | 661 | Grey water system | Grey water handling |  |  |  | A system for discharge of grey water, i.e. wastewater generated from activities such as laundry, dish-washing, and bathing, The system will normally consist of: - piping - pumping units - tanks. | Discharging of grey water, i.e. wastewater generated from activities such as laundry, dish-washing, and bathing.
Asset function leaf | 661.1 | Grey water piping | Grey water conducting | Product type | S90 | Piping | Piping (i.e. pipes, pipe connections, valves, filters and pipe supports) conducting grey water. | Conducting grey water.
Asset function leaf | 661.2 | Grey water pumping units | Grey water pumping | Product type | S110 | Pumping unit | Pumping units (i.e. pump, pump driver, shaft, and foundation) for grey water. | Pumping of grey water.
Asset function group | 661.3 | Grey water tanks | Grey water containment |  |  |  | Tanks for containment of grey water. | Containment of grey water.
Asset function selection | 661.3s | Grey water tanks selection | Grey water containment selection |  |  |  | Selection of grey water tank types between: - integral, i.e. tanks that are an integral part of the vessel's structure - independent, i.e. tanks that are independent from the vessel's structure. | Selection between tank types for grey water containment: - integral, i.e. tanks that are an integral part of the vessel's structure - independent, i.e. tanks that are independent from the vessel's structure.
Asset function group | 661.31 | Grey water tanks, integral | Grey water containment in integral tanks |  |  |  | Integral tanks for containment of grey water. | Containment of grey water in integral tanks.
Asset function leaf | 661.31i | Grey water tank, integral; [H101] Grey water hold; [H103] Grey water combined hold and tank; [H121] Grey water tank; [H122] Grey water centre tank; [H123] Grey water side tank; [H124] Grey water topside tank; [H125] Grey water double side tank; [H126] Grey water hopper tank; [H127] Grey water double bottom tank; [H128] Grey water double bottom / side tank; [H129] Grey water stool tank; [H131] Grey water fore peak tank; [H132] Grey water aft peak tank; [H133] Grey water stern tank; [H134] Grey water deep tank; [H135] Grey water engine room tank; [H151] Grey water column tank; [H152] Grey water pontoon tank; [H153] Grey water brace compartment; [H154] Grey water sponson; [H155] Grey water foundation tank; [H156] Grey water blister; [H231] Gray water void space | Grey water containment in an integral tank | Product selection | HS1 | Integral compartment | An individual integral tank for containment of grey water. | Containment of grey water in an individual integral tank.
Asset function composition | 661.32 | Grey water independent tank arrangements | Grey water containment in independent tank arrangements |  |  |  | Independent tank arrangements for containment of grey water, consisting of - independent tanks - supporting structures for each independent tank. | Containment of grey water in independent tank arrangements.
Asset function leaf | 661.321 | Grey water independent tanks | Grey water containment in independent tanks | Product type | H201 | Independent tank | Independent tanks for containment of grey water. | Containment of grey water in independent tanks.
Asset function leaf | 661.322 | Grey water independent tanks supporting structures | Grey water independent holding tanks supporting | Product type | H601 | Supporting structure | Supporting structures for strengthening of the main vessel structure, e.g. a deck, in order to accommodate loads and moments from the grey water holding independent tanks. | Strengthening of the main vessel structure, e.g. a deck, in order to accommodate loads and moments from the grey water holding independent tanks.
Asset function leaf | 661.33 | Grey water pressurised tanks | Grey water containment in pressurised tanks | Product type | C601 | Pressure vessel | Pressure vessels for containment of grey water. | Containment of grey water in pressure vessels.
Asset function group | 662 | Sewage system | Sewage containing, treating and discharging |  |  |  | A system for containment, treatment and discharging of sewage,i.e.: - drainage and other wastes from any form of toilets and urinals - drainage from medical premises (dispensary, sick bay etc.) via wash basins, wash tubs and scuppers located in such premises - drainage from spaces containg live animals - other waste waters when mixed with the drainages defined above See MARPOL Annex IV. The system will normally consist of: - piping - pumping units - tanks - sewage treatment units. | Containment, treatment and discharging of sewage,i.e.: - drainage and other wastes from any form of toilets and urinals - drainage from medical premises (dispensary, sick bay etc.) via wash basins, wash tubs and scuppers located in such premises - drainage from spaces containg live animals - other waste waters when mixed with the drainages defined above. See MARPOL Annex IV.
Asset function composition | 662.2 | Sewage piping system | Sewage discharge - piping system |  |  |  | A system for pumping and conducting sewage. | Pumping and conducting sewage.
Asset function leaf | 662.21 | Sewage piping | Sewage conducting | Product type | S90 | Piping | Piping (i.e. pipes, pipe connections, valves, filters and pipe supports) conducting sewage. | Conducting sewage.
Asset function leaf | 662.22 | Sewage pumping units | Sewage discharge - pumping | Product type | S110 | Pumping unit | Pumping units (i.e. pump, pump driver, shaft, and foundation) for sewage. | Pumping of sewage.
Asset function group | 662.3 | Sewage holding tanks | Sewage containment |  |  |  | Tanks for containment of sewage. | Containment of sewage.
Asset function selection | 662.3s | Sewage holding tanks selection | Sewage containment selection |  |  |  | Selection of sewage tank types between: - integral, i.e. tanks that are an integral part of the vessel's structure - independent, i.e. tanks that are independent from the vessel's structure. | Selection between tank types for sewage containment: - integral, i.e. tanks that are an integral part of the vessel's structure - independent, i.e. tanks that are independent from the vessel's structure.
Asset function group | 662.31 | Sewage holding tanks, integral | Sewage containment in integral tanks |  |  |  | Integral tanks for containment of sewage. | Containment of sewage in integral tanks.
Asset function leaf | 662.31i | Sewage holding tank, integral; [H101] Sewage holding hold; [H103] Sewage holding combined hold and tank; [H121] Sewage holding tank; [H122] Sewage holding centre tank; [H123] Sewage holding side tank; [H124] Sewage holding topside tank; [H125] Sewage holding double side tank; [H126] Sewage holding hopper tank; [H127] Sewage holding double bottom tank; [H128] Sewage holding double bottom / side tank; [H129] Sewage holding stool tank; [H131] Sewage holding fore peak tank; [H132] Sewage holding aft peak tank; [H133] Sewage holding stern tank; [H134] Sewage holding deep tank; [H135] Sewage holding engine room tank; [H151] Sewage holding column tank; [H152] Sewage holding pontoon tank; [H153] Sewage holding brace compartment; [H154] Sewage holding sponson; [H155] Sewage holding foundation tank; [H156] Sewage holding blister; [H231] Sewage holding void space | Sewage containment in an integral tank | Product selection | HS1 | Integral compartment | An individual integral tank for containment of sewage. | Containment of sewage in an individual integral tank.
Asset function composition | 662.32 | Sewage holding independent tank arrangements | Sewage containment in independent tank arrangements |  |  |  | Independent tank arrangements for containment of sewage, consisting of - independent tanks - supporting structures for each tindependent tank. | Containment of sewage in independent tank arrangements.
Asset function leaf | 662.321 | Sewage holding independent tanks | Sewage containment in independent tanks | Product type | H201 | Independent tank | Independent tanks for containment of sewage. | Containment of sewage in independent tanks.
Asset function leaf | 662.322 | Sewage holding independent tanks supporting structures | Sewage independent holding tanks supporting | Product type | H601 | Supporting structure | Supporting structures for strengthening of the main vessel structure, e.g. a deck, in order to accommodate loads and moments from the sewage holding independent tanks. | Strengthening of the main vessel structure, e.g. a deck, in order to accommodate loads and moments from the sewage holding independent tanks.
Asset function leaf | 662.33 | Sewage holding pressurised tanks | Sewage containment in pressurised tanks | Product type | C601 | Pressure vessel | Pressure vessels for containment of sewage. | Containment of sewage in pressure vessels.
Asset function leaf | 662.4 | Sewage treatment unit | Sewage treatment | Product type | C822 | Sewage treatment unit | A system for removing of contaminants from sewage by producing liquids and solids suitable for discharge to the environment or for reuse. | Removing contaminants from sewage by producing liquids and solids suitable for discharge to the environment or for reuse.
Asset function composition | 663 | Garbage storing and disposal arrangement | Garbage storing and disposal |  |  |  | Arrangements for storing and disposal of garbage, i.e. solid matter waste. - storage rooms - disposal equipment. Incinerators for burning of garbage and other matters are located in function group 625. | Storing and disposal of garbage, i.e. solid matter waste.
Asset function leaf | 663.1 | Garbage rooms | Garbage storing and disposal equipment locating | Product type | H233 | Room | Rooms for garbage storage and locating of garbage disposal equipment. | Garbage storing and garbage disposal equipment locating.
Asset function leaf | 663.2 | Garbage disposal pipes | Garbage disposal - pipes | Product type | S41 | Pipe
Asset function leaf | 663.3 | Garbage disposal non return valves | Garbage disposal - non-return valves | Product type | S61 | Valve
Asset function leaf | 663.4 | Garbage disposal sluice stop valves | Garbage disposal - sluice valves | Product type | S61 | Valve
Asset function group | 670 | Air, sounding and overflow systems | Machinery and marine tanks pressure, level and overflow control |  |  |  | For machinery and marine tanks, including void spaces: - Air pipes with vent heads for the prevention of over- and under-pressure with respect to the atmosphere within machinery and marine tanks, while ensuring watertight integrity - Sounding systems for the determination of liquid levels - Arrangements for control of spillage in case of overfilling machinery and marine tanks. | For machinery and marine tanks, including void spaces: - prevention of over- and under-pressure - determination of liquid level - control of spillage in case of overfilling.
Asset function composition | 671 | Air pipes | Machinery and marine tanks over- and under-pressure prevention |  |  |  | Air pipes with vent heads for the prevention of over- and under-pressure with respect to the atmosphere within machinery and marine tanks, while ensuring watertight integrity. Over- and under-pressure prevention is important during filling and discharging of the tanks, and loss of this function may cause structural failure or deformation of the tanks. Over- and under-pressure prevention of cargo tanks is covered by function 1025. | Over- and under-pressure prevention arrangements for machinery and marine tanks including void spaces, while upholding watertight integrity. Over- and under-pressure prevention of cargo tanks is covered by function 1025.
Asset function leaf | 671.1 | Air vent piping | Machinery and marine tanks over- and under-pressure prevention - atmospheric connection | Product type | S90 | Piping | Piping (i.e. pipes, pipe connections, valves, filters and pipe supports) conducting air for the prevention of over- and under-pressure within machinery and marine tanks. | Conducting air for over- and under-pressure prevention for machinery and marine tanks.
Asset function leaf | 671.2 | Air vent head | Machinery and marine tanks over- and under-pressure prevention - watertight intergrity upholding | Product type | S83 | Vent head | Vent heads mounted on top of air pipes, with the purpose of upholding the watertight integrity of the air pipes and the associated tanks. | Upholding of watertight integrity of air pipes for over- and under-pressure prevention in machinery and marine tanks.
Asset function group | 672 | Sounding systems | Machinery and marine tanks liquid level determination |  |  |  | A system for determination of the liquid content of each machinery and marine tank by - measuring the liquid level in the tank - measuring the list and the trim of the vessel - measuring the temperature of the tank content, to determine the density of the content - calculating the volume and weight of the liquid content based on the measurements and the tank's geometry. | Determination of the liquid content of each machinery and marine tank by - measuring the liquid level in the tank - measuring the list and the trim of the vessel - measuring the temperature of the tank content, to determine the density of the content - calculating the volume and weight of the liquid content based on the measurements and the tank's geometry.
Asset function leaf | 672.1 | Sounding piping | Machinery and marine tanks liquid level determination - pipes | Product type | S90 | Piping | Piping (i.e. pipes, pipe connections, valves, filters and pipe supports) - connected to machinery or marine tanks - for inserting a 'sounding tape' to manually determine the liquid level of each tank. | Inserting a 'sounding tape' into a sounding pipe connected to machinery or marine tanks, to manually determine the liquid level of each tank.
Asset function composition | 672.2 | Remote sounding system | Machinery and marine tanks liquid level determination - remote sounding |  |  |  | A system for remote determination of the liquid content of each machinery and marine tank by - measuring the liquid level in the tank - measuring the list and the trim of the vessel - measuring the temperature of the tank content, to determine the density of the content - calculating the volume and weight of the liquid content based on the measurements and the tank's geometry. | Remote determination of the liquid content of each machinery and marine tank by - measuring the liquid level in the tank - measuring the list and the trim of the vessel - measuring the temperature of the tank content, to determine the density of the content - calculating the volume and weight of the liquid content based on the measurements and the tank's geometry.
Asset function leaf | 672.21 | Remote sounding piping | Machinery and marine tanks content conducting | Product type | S90 | Piping | Piping (i.e. pipes, pipe connections, valves, filters and pipe supports) enabling remote liquid level determination in machinery and marine tanks, by pressure measurement at the remote location. | Enabling remote liquid level determination in machinery and marine tanks, by pressure measurement at the remote location.
Asset function leaf | 672.22 | Remote sounding system | Machinery and marine tanks liquid level determination - remote level indicating | Product type | I101 | Control and monitoring system | A system for remote determination of the liquid content of each machinery and marine tank by - determining the liquid level in the tank by pressure measurement at the remote location - measuring the list and the trim of the vessel - measuring the temperature of the tank content, to determine the density of the content - calculating the volume and weight of the liquid content based on the measurements and the tank's geometry. | Remote determination of the liquid content of each machinery and marine tank by - determining the liquid level in the tank by pressure measurement at the remote location - measuring the list and the trim of the vessel - measuring the temperature of the tank content, to determine the density of the content - calculating the volume and weight of the liquid content based on the measurements and the tank's geometry.
Asset function leaf | 672.3 | Ullage indicating system | Machinery and marine tanks liquid level determination - ullage system | Product type | I101 | Control and monitoring system | A system for determination of the liquid content of each machinery and marine tank by - determining the liquid level in the tank by measuring the distance from the top of the tank to the liquid surface - measuring the list and the trim of the vessel - measuring the temperature of the tank content, to determine the density of the content - calculating the volume and weight of the liquid content based on the measurements and the tank's geometry. | Determination of the liquid content of each machinery and marine tank by - determining the liquid level in the tank by measuring the distance from the top of the tank to the liquid surface - measuring the list and the trim of the vessel - measuring the temperature of the tank content, to determine the density of the content - calculating the volume and weight of the liquid content based on the measurements and the tank's geometry.
Asset function group | 673 | Overflow system | Machinery and marine tanks spillage control |  |  |  | A system for control of spillage in case of overfilling machinery and marine tanks. | Control of spillage in case of overfilling machinery and marine tanks.
Asset function group | 673.1 | Overflow tanks, integral | Machinery and marine tanks spillage containment |  |  |  | Integral tanks for containment of spillage in case of overfilling machinery and marine tanks. | Containment of spillage in case of overfilling machinery and marine tanks.
Asset function leaf | 673.1i | Overflow tank, integral; [H101] Overflow hold; [H103] Overflow combined hold and tank; [H121] Overflow tank; [H122] Overflow centre tank; [H123] Overflow side tank; [H124] Overflow topside tank; [H125] Overflow double side tank; [H126] Overflow hopper tank; [H127] Overflow double bottom tank; [H128] Overflow double bottom / side tank; [H129] Overflow stool tank; [H131] Overflow fore peak tank; [H132] Overflow aft peak tank; [H133] Overflow stern tank; [H134] Overflow deep tank; [H135] Overflow engine room tank; [H151] Overflow column tank; [H152] Overflow pontoon tank; [H153] Overflow brace compartment; [H154] Overflow sponson; [H155] Overflow foundation tank; [H156] Overflow blister; [H231] Overflow void space | Machinery and marine tanks spillage containment in an integral tank | Product selection | HS1 | Integral compartment | An individual integral tank for containment of spillage in case of overfilling machinery and marine tanks. | Containment of spillage in case of overfilling machinery and marine tanks, by use of an individual integral tank.
Asset function leaf | 673.2 | Overflow piping | Machinery and marine tanks spillage conducting | Product type | S90 | Piping | Piping (i.e. pipes, pipe connections, valves, filters and pipe supports) conducting spillage from machinery and marine tanks. | Conducting spillage from machinery and marine tanks.
Asset function leaf | 673.3 | Overflow alarm system | Machinery and marine tanks overflow detecting and alarming | Product type | I101 | Control and monitoring system | A system for detecting and alarming overflow in machinery and marine tanks. | Detecting and alarming overflow in machinery and marine tanks.
Asset function group | 690 | Machinery and marine piping systems, other | Machinery and marine piping, other functions
Asset function composition | 691 | Exhaust gas systems | Exhaust gas handling |  |  |  | Systems for handling of exhaust gas, i.e. gas which occurs as a result of combustion of fuel. Extraction of heat from the exhaust gases is not covered here, but under e.g. steam generation. | Handling of exhaust gas, i.e. gas which occurs as a result of combustion of fuel. Extraction of heat from the exhaust gases is not covered here, but under e.g. steam generation.
Asset function leaf | 691.1 | Funnels | Exhaust gas disposal | Product type | H662 | Funnel | Disposal arrangements for exhaust gas.
Asset function leaf | 691.2 | Exhaust gas piping | Exhaust gas conducting | Product type | S90 | Piping | Piping (i.e. pipes, pipe connections, valves, filters and pipe supports) conducting exhaust gas from combustion devices. | Conducting exhaust gas from combustion devices.
Asset function leaf | 691.3 | Exhaust gas systems thermal insulation | Exhaust gas systems thermal insulating | Product type | M16 | Thermal insulation | Thermal insulation for structures, piping and other products subjected to exhaust gas heating. | Thermal insulating of structures, piping and other products subjected to exhaust gas heating.
Asset function leaf | 691.4 | Exhaust gas systems fan units | Exhaust gas moving | Product type | S130 | Fan unit | Mechanical devices moving exhaust gas to reduce backpressure. | Moving exhaust gas to reduce backpressure.
Asset function composition | 691.5 | Exhaust gas NOx cleaning systems | Exhaust gas NOx cleaning |  |  |  | Systems for cleaning of NOx from the exhaust gas before emission to the atmosphere by: - supply of reduction agent - cleaning by a catalytic process - control and monitoring of the reduction agent supply system and the exhaust piping bypass valves. | Cleaning of NOx from the exhaust gas before emission to the atmosphere by: - supply of reduction agent - cleaning by a catalytic process - control and monitoring of the reduction agent supply system and the exhaust piping bypass valves.
Asset function group | 691.51 | Exhaust gas NOx reduction agent tanks | Exhaust gas NOx reduction agent containment |  |  |  | Tanks for containment of reduction agent, e.g. Urea, for use by the catalyst block cleaning NOx from the exhaust gas. | Containment of reduction agent, for use by the catalyst block cleaning NOx from the exhaust gas.
Asset function selection | 691.51s | Exhaust gas NOx reduction agent tanks selection | Exhaust gas NOx reduction agent containment selection |  |  |  | Selection of integral or independent tanks for containment of reduction agent. | Selection of integral or independent tanks for containment of reduction agent.
Asset function group | 691.511 | Exhaust gas NOx reduction agent tanks, integral | Exhaust gas NOx reduction agent containment in integral tanks |  |  |  | Integral tanks for containment of reduction agent. | Containment of reduction agent in integral tanks.
Asset function leaf | 691.511i | Exhaust gas NOx reduction agent tank, integral; [H101] Exhaust gas NOx reduction agent hold; [H103] Exhaust gas NOx reduction agent combined hold and tank; [H121] Exhaust gas NOx reduction agent tank; [H122] Exhaust gas NOx reduction agent centre tank; [H123] Exhaust gas NOx reduction agent side tank; [H124] Exhaust gas NOx reduction agent topside tank; [H125] Exhaust gas NOx reduction agent double side tank; [H126] Exhaust gas NOx reduction agent hopper tank; [H127] Exhaust gas NOx reduction agent double bottom tank; [H128] Exhaust gas NOx reduction agent double bottom / side tank; [H129] Exhaust gas NOx reduction agent stool tank; [H131] Exhaust gas NOx reduction agent fore peak tank; [H132] Exhaust gas NOx reduction agent aft peak tank; [H133] Exhaust gas NOx reduction agent stern tank; [H134] Exhaust gas NOx reduction agent deep tank; [H135] Exhaust gas NOx reduction agent engine room tank; [H151] Exhaust gas NOx reduction agent column tank; [H152] Exhaust gas NOx reduction agent pontoon tank; [H153] Exhaust gas NOx reduction agent brace compartment; [H154] Exhaust gas NOx reduction agent sponson; [H155] Exhaust gas NOx reduction agent foundation tank; [H156] Exhaust gas NOx reduction agent blister; [H231] Exhaust gas NOx reduction agent void space | Exhaust gas NOx reduction agent containment in an integral tank | Product selection | HS1 | Integral compartment | An individual integral tank for containment of reduction agent. | Containment of reduction agent in an individual integral tank.
Asset function composition | 691.512 | Exhaust gas NOx reduction agent independent tank arrangements | Exhaust gas NOx reduction agent containment in independent tank arrangements |  |  |  | Arrangements for containment of reduction agent in independent tanks, consisting of: - independent tanks - supporting structures for the independent tanks. | Arrangements for containment of reduction agent in independent tanks, consisting of: - independent tanks - supporting structures for the independent tanks.
Asset function leaf | 691.5121 | Exhaust gas NOx reduction agent independent tanks | Exhaust gas NOx reduction agent containment in independent tanks | Product type | H201 | Independent tank | Independent tanks for containment of reduction agent. | Containment of reduction agent in independent tanks.
Asset function leaf | 691.5122 | Exhaust gas NOx reduction agent independent tanks supporting structures | Exhaust gas NOx reduction agent independent tanks supporting | Product type | H601 | Supporting structure | Supporting structures for strengthening of the main vessel structure, e.g. a deck, in order to accommodate loads and moments from the exhaust gas NOx cleaning catalyst independent tanks. | Strengthening of the main vessel structure, e.g. a deck, in order to accommodate loads and moments from the exhaust gas NOx cleaning catalyst independent tanks.
Asset function leaf | 691.52 | Exhaust gas NOx reduction agent piping | Exhaust gas NOx reduction agent conducting | Product type | S90 | Piping | Piping (i.e. pipes, pipe connections, valves, filters and pipe supports) conducting reduction agent between storage tanks and the catalyst blocks. | Conducting reduction agent from storage tanks to the catalyst blocks.
Asset function leaf | 691.53 | Exhaust gas NOx reduction agent pumping units | Exhaust gas NOx reduction agent pumping | Product type | S110 | Pumping unit | Pumping units (i.e. pump, pump driver, shaft, and foundation) for NOx reduction agent from storage tanks to the catalyst blocks. | Pumping of NOx reduction agent from storage tanks to the catalyst blocks.
Asset function leaf | 691.54 | Exhaust gas NOx cleaning catalyst block | Exhaust gas NOx cleaning by a catalytic process | Product type | S84 | Catalyst block | A catalyst block for cleaning of NOx from the exhaust gas before emission to the atmosphere. | Cleaning of NOx from the exhaust gas before emission to the atmosphere, by a catalytic process.
Asset function leaf | 691.55 | Exhaust gas NOx cleaning control and monitoring system | Exhaust gas NOx cleaning control and monitoring | Product type | I101 | Control and monitoring system | A system for control and monitoring of: - the reduction agent supply system - the exhaust piping bypass valves | Control and monitoring of: - the reduction agent supply system - the exhaust piping bypass valves
Asset function composition | 691.6 | Exhaust gas SOx cleaning system | Exhaust gas SOx cleaning |  |  |  | A system for cleaning of SOx from the exhaust gas before emission to the atmosphere by: - washing the exhaust gas with sea or fresh water - control and monitoring of exhaust piping bypass valves In addition, if not included in the sea or fresh water control and monitoring system, control and monitoring of: - sea or fresh water pumps supplying the exhaust gas scrubber - valves in the sea or fresh water piping supplying the exhaust gas scrubber. | Cleaning of SOx from the exhaust gas before emission to the atmosphere by: - washing the exhaust gas with sea or fresh water - control and monitoring of exhaust piping bypass valves In addition, if not included in the sea or fresh water control and monitoring system, control and monitoring of: - sea or fresh water pumps supplying the exhaust gas scrubber - valves in the sea or fresh water piping supplying the exhaust gas scrubber.
Asset function group | 691.61 | Exhaust gas SOx cleaning reactant tanks | Exhaust gas SOx cleaning reactant containment |  |  |  | Tanks for containment of reactant, e.g. caustic soda, for use by the scrubber cleaning SOx from the exhaust gas. | Containment of reactant, e.g. caustic soda, for use by the scrubber cleaning SOx from the exhaust gas.
Asset function selection | 691.61s | Exhaust gas SOx cleaning reactant tanks selection | Exhaust gas SOx cleaning reactant containment selection |  |  |  | Selection of exhaust gas SOx cleaning reactant tank types between - integral - independent. | Selection of exhaust gas SOx cleaning reactant tank types between - integral - independent.
Asset function group | 691.611 | Exhaust gas SOx cleaning reactant tanks, integral | Exhaust gas SOx cleaning reactant containment in integral tanks |  |  |  | Integral tanks for containment of exhaust gas SOx cleaning reactant. | Containment of exhaust gas SOx cleaning reactant in integral tanks.
Asset function leaf | 691.611i | Exhaust gas SOx cleaning reactant tank, integral; [H101] Exhaust gas SOx cleaning reactant hold; [H103] Exhaust gas SOx cleaning reactant combined hold and tank; [H121] Exhaust gas SOx cleaning reactant tank; [H122] Exhaust gas SOx cleaning reactant centre tank; [H123] Exhaust gas SOx cleaning reactant side tank; [H124] Exhaust gas SOx cleaning reactant topside tank; [H125] Exhaust gas SOx cleaning reactant double side tank; [H126] Exhaust gas SOx cleaning reactant hopper tank; [H127] Exhaust gas SOx cleaning reactant double bottom tank; [H128] Exhaust gas SOx cleaning reactant double bottom / side tank; [H129] Exhaust gas SOx cleaning reactant stool tank; [H131] Exhaust gas SOx cleaning reactant fore peak tank; [H132] Exhaust gas SOx cleaning reactant aft peak tank; [H133] Exhaust gas SOx cleaning reactant stern tank; [H134] Exhaust gas SOx cleaning reactant deep tank; [H135] Exhaust gas SOx cleaning reactant engine room tank; [H151] Exhaust gas SOx cleaning reactant column tank; [H152] Exhaust gas SOx cleaning reactant pontoon tank; [H153] Exhaust gas SOx cleaning reactant brace compartment; [H154] Exhaust gas SOx cleaning reactant sponson; [H155] Exhaust gas SOx cleaning reactant foundation tank; [H156] Exhaust gas SOx cleaning reactant blister; [H231] Exhaust gas SOx cleaning reactant void space | Exhaust gas SOx cleaning reactant containment in an integral tank | Product selection | HS1 | Integral compartment | An individual integral tank for containment of exhaust gas SOx cleaning reactant. | Containment of exhaust gas SOx cleaning reactant in an individual integral tank.
Asset function composition | 691.612 | Exhaust gas SOx cleaning reactant independent tank arrangements | Exhaust gas SOx cleaning reactant containment in independent tank arrangements |  |  |  | Independent tank arrangements for containment of exhaust gas SOx cleaning reactant, consisting of - independent tanks - supporting structures for each tindependent tank. | Containment of exhaust gas SOx cleaning reactant in independent tank arrangements.
Asset function leaf | 691.6121 | Exhaust gas SOx cleaning reactant independent tanks | Exhaust gas SOx cleaning reactant containment in independent tanks | Product type | H201 | Independent tank | Independent tanks for containment of exhaust gas SOx cleaning reactant. | Containment of exhaust gas SOx cleaning reactant in independent tanks.
Asset function leaf | 691.6122 | Exhaust gas SOx cleaning reactant independent tanks supporting structures | Exhaust gas SOx cleaning reactant independent tanks supporting | Product type | H601 | Supporting structure | Supporting structures for strengthening of the main vessel structure, e.g. a deck, in order to accommodate loads and moments from the exhaust gas SOx cleaning reactant independent tanks | Strengthening of the main vessel structure, e.g. a deck, in order to accommodate loads and moments from the exhaust gas SOx cleaning reactant independent tanks
Asset function leaf | 691.62 | Exhaust gas SOx cleaning reactant piping | Exhaust gas SOx cleaning reactant conducting | Product type | S90 | Piping | Piping (i.e. pipes, pipe connections, valves, filters and pipe supports) conducting catalyst between storage tanks and the catalytic converters. | Conducting catalyst from storage tanks to the catalytic converters.
Asset function leaf | 691.63 | Exhaust gas SOx cleaning reactant pumping units | Exhaust gas SOx cleaning - reactant pumping | Product type | S110 | Pumping unit | Pumping units (i.e. pump, pump driver, shaft, and foundation) for SOx cleaning reactant from storage tanks to scrubbers. | Pumping of SOx cleaning reactant from storage tanks to scrubbers.
Asset function leaf | 691.64 | Exhaust gas scrubber | Exhaust gas SOx cleaning by washing | Product type | C742 | Scrubber | A scrubber for cleaning of SOx from the exhaust gas before emission to the atmosphere. | Cleaning of SOx from the exhaust gas before emission to the atmosphere, by washing of the gas with sea or fresh water.
Asset function leaf | 691.65 | Exhaust gas SOx cleaning control and monitoring system | Exhaust gas SOx cleaning control and monitoring | Product type | I101 | Control and monitoring system | A system for control and monitoring of: - exhaust piping bypass valves In addition, if not included in the sea or fresh water control and monitoring system: - sea or fresh water pumps supplying the exhaust gas scrubber - valves in the sea or fresh water piping supplying the exhaust gas scrubber. | Control and monitoring of: - exhaust piping bypass valves In addition, if not included in the sea or fresh water control and monitoring system: - sea or fresh water pumps supplying the exhaust gas scrubber - valves in the sea or fresh water piping supplying the exhaust gas scrubber.
Asset function leaf | 691.66 | Exhaust gas recirculation (EGR) scrubber | Exhaust gas recirculation (EGR) SOx cleaning by washing | Product type | C742 | Scrubber | A scrubber for cleaning of SOx from the exhaust gas before return to engine inlet. | Cleaning of SOx from the exhaust gas before return to engine inlet.
Asset function leaf | 691.7 | Exhaust gas monitoring system | Exhaust gas monitoring | Product type | I101 | Control and monitoring system | A system for monitoring of the exhaust gas emissions, e.g. the content of NOx or SOx. | Monitoring of the exhaust gas emissions, e.g. the content of NOx or SOx.
Asset function composition | 691.8 | Exhaust gas CO2 cleaning system | Exhaust gas CO2 cleaning |  |  |  | A system for cleaning of CO2 from the exhaust gas before emission to the atmosphere by: - washing the exhaust gas with sea or fresh water - control and monitoring of exhaust piping bypass valves In addition, if not included in the sea or fresh water control and monitoring system, control and monitoring of: - sea or fresh water pumps supplying the exhaust gas scrubber - valves in the sea or fresh water piping supplying the exhaust gas scrubber. | Cleaning of CO2 from the exhaust gas before emission to the atmosphere by: - washing the exhaust gas with sea or fresh water - control and monitoring of exhaust piping bypass valves In addition, if not included in the sea or fresh water control and monitoring system, control and monitoring of: - sea or fresh water pumps supplying the exhaust gas scrubber - valves in the sea or fresh water piping supplying the exhaust gas scrubber.
Asset function group | 691.81 | Exhaust gas CO2 cleaning reactant tanks | Exhaust gas CO2 cleaning reactant containment |  |  |  | Tanks for containment of reactant, for use by the scrubber cleaning CO2 from the exhaust gas. | Containment of reactant, for use by the scrubber cleaning CO2 from the exhaust gas.
Asset function selection | 691.81s | Exhaust gas CO2 cleaning reactant tanks selection | Exhaust gas CO2 cleaning reactant containment selection |  |  |  | Selection of exhaust gas CO2 cleaning reactant tank types between - integral - independent. | Selection of exhaust gas CO2 cleaning reactant tank types between - integral - independent.
Asset function group | 691.811 | Exhaust gas CO2 cleaning reactant tanks, integral | Exhaust gas CO2 cleaning reactant containment in integral tanks |  |  |  | Integral tanks for containment of exhaust gas CO2 cleaning reactant. | Containment of exhaust gas CO2 cleaning reactant in integral tanks.
Asset function leaf | 691.811i | Exhaust gas CO2 cleaning reactant tank, integral; [H101] Exhaust gas CO2 cleaning reactant hold; [H103] Exhaust gas CO2 cleaning reactant combined hold and tank; [H121] Exhaust gas CO2 cleaning reactant tank; [H122] Exhaust gas CO2 cleaning reactant centre tank; [H123] Exhaust gas CO2 cleaning reactant side tank; [H124] Exhaust gas CO2 cleaning reactant topside tank; [H125] Exhaust gas CO2 cleaning reactant double side tank; [H126] Exhaust gas CO2 cleaning reactant hopper tank; [H127] Exhaust gas CO2 cleaning reactant double bottom tank; [H128] Exhaust gas CO2 cleaning reactant double bottom / side tank; [H129] Exhaust gas CO2 cleaning reactant stool tank; [H131] Exhaust gas CO2 cleaning reactant fore peak tank; [H132] Exhaust gas CO2 cleaning reactant aft peak tank; [H133] Exhaust gas CO2 cleaning reactant stern tank; [H134] Exhaust gas CO2 cleaning reactant deep tank; [H135] Exhaust gas CO2 cleaning reactant engine room tank; [H151] Exhaust gas CO2 cleaning reactant column tank; [H152] Exhaust gas CO2 cleaning reactant pontoon tank; [H153] Exhaust gas CO2 cleaning reactant brace compartment; [H154] Exhaust gas CO2 cleaning reactant sponson; [H155] Exhaust gas CO2 cleaning reactant foundation tank; [H156] Exhaust gas CO2 cleaning reactant blister; [H231] Exhaust gas CO2 cleaning reactant void space | Exhaust gas CO2 cleaning reactant containment in an integral tank | Product selection | HS1 | Integral compartment | An individual integral tank for containment of exhaust gas CO2 cleaning reactant. | Containment of exhaust gas CO2 cleaning reactant in an individual integral tank.
Asset function composition | 691.812 | Exhaust gas CO2 cleaning reactant independent tank arrangements | Exhaust gas CO2 cleaning reactant containment in independent tank arrangements |  |  |  | Independent tank arrangements for containment of exhaust gas CO2 cleaning reactant, consisting of - independent tanks - supporting structures for each tindependent tank. | Containment of exhaust gas CO2 cleaning reactant in independent tank arrangements.
Asset function leaf | 691.8121 | Exhaust gas CO2 cleaning reactant independent tanks | Exhaust gas CO2 cleaning reactant containment in independent tanks | Product type | H201 | Independent tank | Independent tanks for containment of exhaust gas CO2 cleaning reactant. | Containment of exhaust gas CO2 cleaning reactant in independent tanks.
Asset function leaf | 691.8122 | Exhaust gas CO2 cleaning reactant independent tanks supporting structures | Exhaust gas CO2 cleaning reactant independent tanks supporting | Product type | H601 | Supporting structure | Supporting structures for strengthening of the main vessel structure, e.g. a deck, in order to accommodate loads and moments from the exhaust gas CO2 cleaning reactant independent tanks | Strengthening of the main vessel structure, e.g. a deck, in order to accommodate loads and moments from the exhaust gas CO2 cleaning reactant independent tanks
Asset function leaf | 691.82 | Exhaust gas CO2 cleaning reactant piping | Exhaust gas CO2 cleaning reactant conducting | Product type | S90 | Piping | Piping (i.e. pipes, pipe connections, valves, filters and pipe supports) conducting catalyst between storage tanks and the catalytic converters. | Conducting catalyst from storage tanks to the catalytic converters.
Asset function leaf | 691.83 | Exhaust gas CO2 cleaning reactant pumping units | Exhaust gas CO2 cleaning - reactant pumping | Product type | S110 | Pumping unit | Pumping units (i.e. pump, pump driver, shaft, and foundation) for CO2 cleaning reactant from storage tanks to scrubbers. | Pumping of CO2 cleaning reactant from storage tanks to scrubbers.
Asset function leaf | 691.84 | Exhaust gas scrubber | Exhaust gas CO2 cleaning by washing | Product type | C742 | Scrubber | A scrubber for cleaning of CO2 from the exhaust gas before emission to the atmosphere. | Cleaning of CO2 from the exhaust gas before emission to the atmosphere, by washing of the gas with sea or fresh water.
Asset function leaf | 691.85 | Exhaust gas CO2 cleaning control and monitoring system | Exhaust gas CO2 cleaning control and monitoring | Product type | I101 | Control and monitoring system | A system for control and monitoring of: - exhaust piping bypass valves In addition, if not included in the sea or fresh water control and monitoring system: - sea or fresh water pumps supplying the exhaust gas scrubber - valves in the sea or fresh water piping supplying the exhaust gas scrubber. | Control and monitoring of: - exhaust piping bypass valves In addition, if not included in the sea or fresh water control and monitoring system: - sea or fresh water pumps supplying the exhaust gas scrubber - valves in the sea or fresh water piping supplying the exhaust gas scrubber.
Asset function group | 692 | Hydraulic power systems | Hydraulic oil containment, and hydraulic power generation and distribution |  |  |  | Systems for: - containment of hydraulic oil - generaton and distribution of hydraulic power. This function shall only be used for consumers where no hydraulic power supply is defined as a part of the consumer system. | - containment of hydraulic oil - generaton and distribution of hydraulic power. This function shall only be used for consumers where no hydraulic power supply is defined as a part of the consumer system.
Asset function group | 692.1 | Hydraulic oil tanks | Hydraulic oil containment |  |  |  | Tanks for containment of hydraulic oil. | Containment of hydraulic oil.
Asset function selection | 692.1s | Hydraulic oil tanks selection | Hydraulic oil containment selection |  |  |  | Selection of hydraulic oil tank types between: - integral, i.e. tanks that are an integral part of the vessel's structure - independent, i.e. tanks that are independent from the vessel's structure. | Selection between tank types for hydraulic oil containment: - integral, i.e. tanks that are an integral part of the vessel's structure - independent, i.e. tanks that are independent from the vessel's structure.
Asset function group | 692.11 | Hydraulic oil tanks, integral | Hydraulic oil containment in integral tanks |  |  |  | Integral tanks for containment of hydraulic oil. | Hydraulic oil containment in integral tanks.
Asset function leaf | 692.11i | Hydraulic oil tank, integral; [H101] Hydraulic oil hold; [H103] Hydraulic oil combined hold and tank; [H121] Hydraulic oil tank; [H122] Hydraulic oil centre tank; [H123] Hydraulic oil side tank; [H124] Hydraulic oil topside tank; [H125] Hydraulic oil double side tank; [H126] Hydraulic oil hopper tank; [H127] Hydraulic oil double bottom tank; [H128] Hydraulic oil double bottom / side tank; [H129] Hydraulic oil stool tank; [H131] Hydraulic oil fore peak tank; [H132] Hydraulic oil aft peak tank; [H133] Hydraulic oil stern tank; [H134] Hydraulic oil deep tank; [H135] Hydraulic oil engine room tank; [H151] Hydraulic oil column tank; [H152] Hydraulic oil pontoon tank; [H153] Hydraulic oil brace compartment; [H154] Hydraulic oil sponson; [H155] Hydraulic oil foundation tank; [H156] Hydraulic oil blister; [H231] Hydraulic oil void space | Hydraulic oil containment in an integral tank | Product selection | HS1 | Integral compartment | An individual integral tank for containment of hydraulic oil. | Containment of hydraulic oil in an individual integral tank.
Asset function composition | 692.12 | Hydraulic oil independent tank arrangements | Hydraulic oil containment in independent tank arrangements |  |  |  | Independent tank arrangements for containment of hydraulic oil. Each arrangement consists of an independent tank and its corresponding supporting structure. | Hydraulic oil containment in independent tank arrangements. Each arrangement consists of an independent tank and its corresponding supporting structure.
Asset function leaf | 692.121 | Hydraulic oil independent tanks | Hydraulic oil containment in independent tanks | Product type | H201 | Independent tank | Independent tanks for containment of hydraulic oil. | Hydraulic oil containment in independent tanks.
Asset function leaf | 692.122 | Hydraulic oil independent tanks supporting structures | Hydraulic oil independent tanks supporting | Product type | H601 | Supporting structure | Supporting structures for strengthening of the main vessel structure, e.g. a deck, in order to accommodate loads and moments from the independent hydraulic oil tanks. | Strengthening of the main vessel structure, e.g. a deck, in order to accommodate loads and moments from the independent hydraulic oil tanks.
Asset function group | 692.2 | Hydraulic power supplies | Hydraulic power generation and distribution |  |  |  | Systems for generation and distribution of hydraulic power. | Generation and distribution of hydraulic power.
Asset function leaf | 692.2i | Hydraulic power supply | Hydraulic power generating and distributing by an individual power system | Product type | S201 | Hydraulic system | An individual system for generating and distributing of hydraulic power. | Generating and distributing of hydraulic power by an individual power system.
Asset function leaf | 693 | Provisions refrigeration system | Provisions refrigerating | Product type | S221 | Refrigeration system
Asset function group | 694 | Ozone system | Ozone generation and distribution |  |  |  | A system for generation and distribution of ozone. | Generation and distribution of ozone.
Asset function leaf | 694.1 | Ozone generator | Ozone generation | Product type | S234 | Ozone generator | A device generating ozone. | Generation of ozone.
Asset function leaf | 694.2 | Ozone piping | Ozone conduction | Product type | S90 | Piping | Piping (i.e. pipes, pipe connections, valves, filters and pipe supports) conducting ozone. | Conducting ozone.
Asset function leaf | 694.3 | Ozone control and monitoring system | Ozone control and monitoring | Product type | I101 | Control and monitoring system | A system for control and monitoring of ozone generation and distribution. | Control and monitoring of ozone generation and distribution.
Asset function leaf | 699 | Machinery and marine piping systems, unspecified products | Machinery and marine piping unspecified products | Product selection | ZS98 | All product types | Products relating to the machinery and marine piping systems that have an importance such that they should be included in the vessel's product model, and which are not included in the generic product model. | Products relating to machinery and marine piping that have an importance such that they should be included in the vessel's product model, and which are not included in the generic product model.
Asset function group | 700a | Navigation, communication and control systems | Navigation, communication and control
Asset function group | 700 | Navigation, communication and control systems | Navigation, communication and control general
Asset function group | 702 | Electromagnetic compatibility (EMC) | Electromagnetic compatibility |  |  |  |  | The ability of electrical and electronic equipment, subsystem and system, to share the electromagnetic spectrum and perform their desired functions without unacceptable degradation from or to the specified electromagnetic environment.
Asset function leaf | 702.1 | Electromagnetic shielding | Electromagnetic compatibility - shielding
Asset function leaf | 702.2 | Electromagnetic grounding | Electromagnetic compatibility - grounding
Asset function leaf | 703 | Integrated navigation system | Navigation systems integration | Product type | I101 | Control and monitoring system
Asset function group | 710 | Navigation systems | Navigation |  |  |  | Systems for - planning of the route - determination of position and course - execution of course alterations and speed changes. | - Planning of the route - determination of position and course - execution of course alterations and speed changes.
Asset function leaf | 710.1 | Navigation data | Navigation describing | Product type | F211 | Navigation data | Data describing the navigation of the vessel. | Describing the navigation of the vessel.
Asset function leaf | 710.2 | Bridge personnel qualifications | Bridge personnel qualifications
Asset function leaf | 710.4 | Navigation bridge | Navigation bridge | Product type | H233 | Room | The area from which the navigation and control of the vessel are exercised, comprising the wheelhouse and the bridge wings. | The area from which the navigation and control of the vessel are exercised, comprising the wheelhouse and the bridge wings.
Asset function leaf | 711 | Position fixing systems; [N32] Loran-C systems; [N33] Global positioning systems (GPS); [N34] Differential global positioning systems (DGPS); [N35] Glonass systems; [N37] Galileo systems; [N38] Underwater positioning systems; [N39] Multi-system shipborne radionavigation receivers | Position fixing | Product selection | NS3 | Position fixing system | Systems for determination of the vessel's position with respect to global co-ordinates. | Determination of the vessel's position with respect to global co-ordinates.
Asset function group | 712 | Heading measurement and indication systems | Heading measurement and indication
Asset function group | 712.1 | Heading measurement systems | Heading measurement
Asset function leaf | 712.11 | Gyro compasses | Showing the vessel's direction relative to true north | Product type | N52 | Gyro compass | Instruments showing the vessel's heading relative to the earth's axis of rotation, i.e. relative to true north, by using an (electrically powered) fast-spinning wheel and friction forces in order to exploit the rotation of the earth. | Showing the vessel's heading relative to the earth's axis of rotation, i.e. relative to true north, by using an (electrically powered) fast-spinning wheel and friction forces in order to exploit the rotation of the earth.
Asset function leaf | 712.12 | Magnetic compasses | Showing the vessel's direction relative to the direction towards the earth's magnetic poles | Product type | N53 | Magnetic compass | Instruments showing the vessel's heading relative to the direction towards the earth's magnetic poles, by aligning a magnetized needle with the earth's magnetic field. | Showing the vessel's heading relative to the direction towards the earth's magnetic poles, by aligning a magnetized needle with the earth's magnetic field.
Asset function leaf | 712.13 | Transmitting heading devices (THD) | Heading measurement transmission | Product type | N51 | Transmitting heading device (THD)
Asset function group | 712.2 | Heading indication systems | Heading indication
Asset function leaf | 712.21 | Heading repeater system | Heading indication at navigation bridge | Product type | I101 | Control and monitoring system
Asset function leaf | 712.22 | Bearing repeater system | Heading indication at navigation bridge wings | Product type | I101 | Control and monitoring system
Asset function leaf | 712.23 | Emergency steering heading indicating system | Heading indication at emergency steering position | Product type | I101 | Control and monitoring system
Asset function leaf | 712.24 | Magnetic compass bearing device | Magnetic compass bearing device | Product type | N36 | Bearing device
Asset function leaf | 712.25 | Gyro compass bearing device | Gyro compass bearing device | Product type | N36 | Bearing device
Asset function leaf | 712.3 | Rate of turn indicating system | Rate of turn indication | Product type | I101 | Control and monitoring system
Asset function group | 713 | Speed and distance measuring devices | Speed and distance measurement
Asset function leaf | 713.1 | Speed and distance measuring device through the water; [N61] Speed and distance through water, electromagnetic log; [N62] Speed and distance through water, doppler log; [N63] Speed and distance through water, satellite log (SATLOG) | Speed and distance measurement through water | Product selection | NS1 | Speed log
Asset function leaf | 713.2 | Speed and distance measuring device over the ground; [N61] Speed and distance over the ground, electromagnetic log; [N62] Speed and distance over the ground, doppler log; [N63] Speed and distance over the ground, satellite log (SATLOG) | Speed and distance measurement over the ground | Product selection | NS1 | Speed log
Asset function leaf | 714 | Echo sounders | Depth measurement | Product type | N71 | Echo sounder
Asset function group | 715 | Nautical charts | Route planning
Asset function leaf | 715.1 | Paper charts | Route planning by paper charts | Product type | N22 | Paper chart
Asset function leaf | 715.2 | Electronic chart display and information systems (ECDIS) | Route planning by electronic chart display and information systems (ECDIS) | Product type | N21 | Electronic chart display and information system (ECDIS)
Asset function group | 716 | Bridge information systems | Bridge information display
Asset function leaf | 716.1 | Conning information system | Conning information display | Product type | I101 | Control and monitoring system
Asset function leaf | 716.2 | Weather information system | Weather information display | Product type | I101 | Control and monitoring system
Asset function leaf | 716.3 | Multifunction display (MFD) | Multifunction display (MFD) | Product type | F101 | Processing system | A screen that displays multiple readouts from two or more systems, depending on the sensor devices attached, such as GPS, Sonar, Radar, AIS, wind, environmental and motor information. | Management, handling and harmonized presentation of multiple readouts from two or more systems, depending on the sensor devices attached.
Asset function leaf | 717 | Voyage data recorder | Voyage data recording | Product type | F34 | Recorder
Asset function leaf | 718 | Long range identification and tracking (LRIT) system | Identification and tracking | Product type | N104 | Long range identification and tracking (LRIT) system
Asset function group | 719 | Navigation systems, other | Navigation, other
Asset function leaf | 719.1 | Bridge windows wiper system | Bridge windows wiping | Product type | C572 | Wiper system
Asset function leaf | 719.2 | Bridge sunscreens | Bridge sun screening | Product type | C573 | Screen
Asset function leaf | 719.3 | Bridge television system | Bridge visual aiding | Product type | I121 | Television monitoring system
Asset function group | 720 | Collision and grounding avoidance systems | Collision and grounding avoidance
Asset function group | 721 | Navigation lights and shapes, and sound signal appliances | Attention attraction |  |  |  | Lights, shapes and sound signal appliances installed and operated in order to be observed by other vessels. | Emission of light and sound, and hoisting of shapes in order to be observed by other vessels.
Asset function leaf | 721.1 | Navigation lights | Attention attraction by emission of light | Product type | E95 | Lantern | Lights as described in e.g. COLREG Pt.C: - masthead light - sidelights - sternlight - towing light - all-round light - flashing light - U-lights (ligths signalling the Morse letter U) | Emission of lights in order to be seen at night by other vessels. See e.g. COLREG Pt.C and Annex I.
Asset function leaf | 721.3 | Navigation shapes | Attention attraction by hoisting of navigation shapes | Product type | N85 | Shape | Shapes as described in COLREG Annex I.6, i.e. balls, cones, cylinders and diamonds. | Hoisting of shapes in order to be seen in daylight by other vessels. See COLREG Pt.C and Annex I.6.
Asset function leaf | 721.4 | Sound signal appliances | Attention attraction by emission of sound | Product type | T131 | Sound emission device | Sound signal appliances as described in e.g. COLREG Annex III: - whistles - bells - gongs - fog horns | Emission of sound in order to be heard by other vessels. See COLREG Pt.D and Annex III.
Asset function leaf | 721.5 | Navigation light switchboards | Navigation lights power supply | Product type | E11 | Switchboard | A switchboard for power supply to the navigation lights. | Supply of electric power to the navigation lights.
Asset function composition | 722 | Central alert management and navigational watch alarm systems | Bridge alert management and navigational watch alarm |  |  |  | Systems for: - centralised or partly centralised management, handling and harmonized presentation of alerts on the bridge, and for communication of alert states between the CAM and navigation systems and sensors. - surveillance continuously monitoring the presence of an alert officer of the navigational watch. | Management, handling and harmonized presentation of alerts on the bridge. Monitoring the presence of an alert officer of the navigational watch.
Asset function leaf | 722.1 | Central alert management (CAM) system | Bridge alert management (BAM) | Product type | I101 | Control and monitoring system | A centralised or partly centralised system for management, handling and harmonized presentation of alerts on the bridge, and for communication of alert states between the CAM and navigation systems and sensors. | Management, handling and harmonized presentation of alerts on the bridge.
Asset function leaf | 722.3 | Bridge navigational watch alarm system (BNWAS) | Bridge navigational watch alarming | Product type | I101 | Control and monitoring system | A surveillance system continuously monitoring the presence of an alert officer of the navigational watch. | Monitoring the presence of an alert officer of the navigational watch.
Asset function composition | 723 | Collision avoidance systems | Collision avoidance
Asset function group | 723.1 | Radar systems | Object detection by radar systems |  |  |  | Radars are an object-detection systems that use radio waves to determine the range, angle, or velocity of objects. They can be used to detect aircraft, ships, spacecraft, guided missiles, motor vehicles, weather formations, and terrain. A radar system consists of a transmitter producing electromagnetic waves in the radio or microwaves domain, a transmitting antenna, a receiving antenna (often the same antenna is used for transmitting and receiving) and a receiver and processor to determine properties of the object(s). Radio waves (pulsed or continuous) from the transmitter reflect off the object and return to the receiver, giving information about the object's location and speed. | Object-detection based on the use of radio waves.
Asset function leaf | 723.11 | Radars, X-band | Object detection by radars, X-band | Product type | N91 | Radar, X-band | Radars operating in the X-band, i.e. in the frequency range 8.0 to 12.0 GHz. Radar is an object-detection system that uses radio waves to determine the range, angle, or velocity of objects. It can be used to detect aircraft, ships, spacecraft, guided missiles, motor vehicles, weather formations, and terrain. A radar system consists of a transmitter producing electromagnetic waves in the radio or microwaves domain, a transmitting antenna, a receiving antenna (often the same antenna is used for transmitting and receiving) and a receiver and processor to determine properties of the object(s). Radio waves (pulsed or continuous) from the transmitter reflect off the object and return to the receiver, giving information about the object's location and speed. | An object-detection system operating in the X-band, i.e. in the frequency range 8.0 to 12.0 GHz
Asset function leaf | 723.12 | Radars, S-band | Object detection by radars, S-band | Product type | N92 | Radar, S-band | A radar operating in the S-band, i.e. in the frequency range 2 to 4 GHz. Radar is an object-detection system that uses radio waves to determine the range, angle, or velocity of objects. It can be used to detect aircraft, ships, spacecraft, guided missiles, motor vehicles, weather formations, and terrain. A radar system consists of a transmitter producing electromagnetic waves in the radio or microwaves domain, a transmitting antenna, a receiving antenna (often the same antenna is used for transmitting and receiving) and a receiver and processor to determine properties of the object(s). Radio waves (pulsed or continuous) from the transmitter reflect off the object and return to the receiver, giving information about the object's location and speed. | An object-detection system operating in the S-band, i.e. in the frequency range 2 to 4 GHz
Asset function leaf | 723.13 | Chart radars; [N91] Chart radars, X-band; [N92] Chart radars, S-band | Chart radars | Product selection | NS2 | Radar
Asset function group | 723.2 | Target tracking systems | Target tracking
Asset function leaf | 723.21 | Automatic tracking aid (ATA) | Automatic tracking | Product type | F32 | Plotter
Asset function leaf | 723.22 | Electronic plotting aid (EPA) | Electronic plotting aid (EPA) | Product type | F32 | Plotter
Asset function leaf | 723.23 | Automatic radar plotting aid (ARPA) | Automatic radar plotting aid (ARPA) | Product type | F32 | Plotter
Asset function leaf | 723.3 | Radar reflector | Radar reflecting | Product type | N93 | Radar reflector
Asset function leaf | 723.4 | Automatic identification system (AIS) | Automatic identification | Product type | N101 | Automatic identification system (AIS)
Asset function leaf | 723.5 | Sound reception system | Sound reception | Product type | N102 | Sound reception system
Asset function leaf | 723.6 | Night vision equipment | Night vision enhancement | Product type | N103 | Night vision equipment
Asset function leaf | 724 | Grounding avoidance system | Grounding avoidance | Product type | F71 | Software | A system for determining and continuously updating the vessel's position by automatic means, enabling automatic detection of cross-track-error. The system will evaluate signals from e.g. electronic chart and information displays (ECDIS), chart radars, speed logs, positioning systems and track control systems. | Determining and continuously updating the vessel's position by automatic means, enabling automatic detection of cross-track-error. Evaluation of signals from e.g. electronic chart and information displays (ECDIS), chart radars, speed logs, positioning systems and track control systems.
Asset function leaf | 725 | Sonar systems | Object detection by sonar systems | Product type | N94 | Sonar system | Sonar (originally an acronym for SOund Navigation And Ranging) system: A system that uses sound propagation underwater to navigate, communicate with or detect objects on or under the surface of the water. | Use of sound propagation underwater to navigate, communicate with or detect objects on or under the surface of the water.
Asset function group | 730 | External communication systems | External communication |  |  |  | Systems for communication with other vessels, shore and aircraft for distress and non-distress related purposes. | Communication with other vessels, shore and aircraft for distress and non-distress related purposes.
Asset function leaf | 730.2 | Radio room | Radio equipment locating | Product type | H233 | Room
Asset function group | 731 | GMDSS - Global maritime distress and safety system | Transmission and reception of distress alerts |  |  |  | Radio installations for transmission and reception of distress alerts, consisting of: - vessel identification - position - option to select nature of distress alert. | Transmission and reception of distress alerts, consisting of: - vessel identification - position - option to select nature of distress alert.
Asset function leaf | 731.1 | GMDSS - VHF/DSC | Transmission and reception of distress alerts by very high frequency / digital selective calling systems (VHF/DSC) | Product type | T22 | VHF/DSC radio installation | Radio installations for transmission and reception of distress alerts in the VHF range including digital selective calling facilities. | Transmission and reception of distress alerts in the VHF range including digital selective calling facilities.
Asset function leaf | 731.2 | GMDSS - MF/DSC | Transmission and reception of distress alerts by medium frequency / digital selective calling systems (MF/DSC) | Product type | T23 | MF/DSC radio installation | Radio installations for transmission and reception of distress alerts in the MF range including digital selective calling facilities. | Transmission and reception of distress alerts in the MF range including digital selective calling facilities.
Asset function leaf | 731.3 | GMDSS - MF/HF/DSC/telex | Transmission and reception of distress alerts by medium frequency / high frequency / digital selective calling / radio telex systems (MF/HF/DSC/telex) | Product type | T24 | MF/HF/DSC/telex radio installation | Radio installations for transmission and reception of distress alerts in the MF and HF ranges including digital selective calling and telex facilities. | Transmission and reception of distress alerts in the MF and HF ranges including digital selective calling and telex facilities.
Asset function leaf | 731.4 | GMDSS - Recognized mobile satellite service | Transmission and reception of distress alerts by recognized mobile satellite service ship earth stations | Product type | T25 | Recognized mobile satellite service ship earth station | Satellite communication installations capable of: - transmitting and receiving distress and safety communications using direct-printing telegraphy - initiating and receiving distress priority calls - maintaining watch for shore-to-ship distress alerts, including those directed to specifically defined geographical areas - transmitting and receiving general radiocommunications, using either radiotelegraphy or direct-printing telegraphy. | Satellite communication including: - transmitting and receiving distress and safety communications using direct-printing telegraphy - initiating and receiving distress priority calls - maintaining watch for shore-to-ship distress alerts, including those directed to specifically defined geographical areas - transmitting and receiving general radiocommunications, using either radiotelegraphy or direct-printing telegraphy.
Asset function leaf | 731.5 | GMDSS - EPIRB | Transmission of distress alerts by emergency position indicating radio beacons (EPIRB) | Product type | T31 | Emergency position indicating radio beacon (EPIRB) | Systems for automatic and manual transmission of distress alerts by use of emergency position indicating radio beacons (EPIRBs). | Automatic and manual transmission of distress alerts.
Asset function leaf | 731.7 | GMDSS - distress panel | Alert activation on all devices | Product type | T41 | Alert activation panel | A panel for activation of all distress alert devices from a single position. | Activation of all distress alert devices from a single position.
Asset function leaf | 731.8 | GMDSS - distress alarm panel | Distress alarm reception from all devices | Product type | T42 | Distress alarm reception panel | A panel for reception of all distress alerts at a single position. | Reception of all distress alerts at a single position.
Asset function group | 732 | GMDSS - safety information reception systems | Reception of maritime safety information |  |  |  | Systems for reception of maritime safety information, i.e navigational and meteorological warnings, meteorological forecasts and other urgent safety related messages broadcast to ships. See SOLAS Ch.IV Reg. 2.1.9. | Reception of maritime safety information, i.e navigational and meteorological warnings, meteorological forecasts and other urgent safety related messages broadcast to ships. See SOLAS Ch.IV Reg. 2.1.9.
Asset function leaf | 732.1 | GMDSS safety information reception - Navtex | Reception of maritime safety information by Navtex receivers | Product type | T11 | Navtex receiver | Systems for reception of maritime safety information by use of Navtex receiver. | Reception of maritime safety information by use of Navtex receiver.
Asset function leaf | 732.2 | GMDSS safety information reception - EGC | Reception of maritime safety information by Enhanced group call (EGC) | Product type | T12 | Enhanced group call (EGC) | Systems for reception of maritime safety information by use of Enhanced group call (EGC). | Reception of maritime safety information by use of Enhanced group call (EGC).
Asset function leaf | 732.3 | GMDSS safety information reception - MSI | Reception of maritime safety information by high frequency marine safety information (MSI) | Product type | T13 | Marine safety information (MSI) equipment | Systems for reception of maritime safety information by use of High frequency marine safety information (MSI) equipment. | Reception of maritime safety information by use of High frequency marine safety information (MSI) equipment.
Asset function leaf | 733 | Aeronautical communication systems | Audio communication with aircraft | Product type | T21 | VHF radiotelephone | Systems for on-scene two-way audio communication between the vessel and aircraft, e.g. helicopters. | On-scene two-way audio communication between the vessel and aircraft, e.g. helicopters.
Asset function group | 734 | Non-safety related external communication systems | Non-safety related data exchange |  |  |  | Systems for universal data exchange between vessel and shore. | Universal data exchange between vessel and shore.
Asset function leaf | 734.1 | Non-safety related satellite communication systems | Data exchange between vessel and shore via satellite | Product type | T26 | Satellite terminal | Systems for universal data exchange between vessel and shore via satellite. | Universal data exchange between vessel and shore via satellite.
Asset function leaf | 734.2 | Non-safety related terrestrial communication systems | Data exchange between vessel and shore via terrestrial systems | Product type | T27 | Terrestrial terminal | Systems for universal data exchange between vessel and shore via terrestrial systems. | Universal data exchange between vessel and shore via terrestrial systems.
Asset function leaf | 734.3 | Non-safety related communication control and monitoring systems | Control and monitoring of non-safety related external communication systems | Product type | I101 | Control and monitoring system | Control and monitoring systems for non-safety related external communication systems. | Control and monitoring systems of non-safety related external communication systems.
Asset function leaf | 734.4 | Wide-area networks (WAN) | Vessel data networks, wide-area | Product type | F103 | Network system | A network infrastructure that provides access to other networks over a wide geographical area | Network infrastructure providing access to other networks over a wide geographical area.
Asset function group | 735 | Radio life-saving appliances | Survival craft communication |  |  |  | Systems for communication with survival craft | Communication with survival craft
Asset function leaf | 735.1 | Two-way VHF radiotelephone apparatus | Survival craft on-scene two-way audio communication | Product type | T21 | VHF radiotelephone | Systems for on-scene two-way audio communication between a survival craft and other vessels. | On-scene two-way audio communication between a survival craft and other vessels.
Asset function leaf | 735.2 | Search and rescue locating devices | Search and rescue locating | Product type | T32 | Search and rescue transponder (SART) | Search and rescue locating devices - stowed on board so that they can be easily utilized - operating either in the 9 GHz band or on frequencies dedicated for AIS. | Transmission of distress alert using either the 9 GHz band or frequencies dedicated for AIS.
Asset function composition | 737 | External communication battery systems | Emergency supply of electric power to external communication systems |  |  |  | Battery systems for emergency supply of electric power to external communication systems, consisting of: - batteries - battery chargers. | Emergency supply of electric power to external communication systems, battery based.
Asset function leaf | 737.1 | External communication batteries | Emergency supply of electric power to external communication systems from batteries | Product type | E51 | Battery system | Batteries for emergency supply of electric power to external communication systems. | Emergency supply of electric power to external communication systems by batteries.
Asset function leaf | 737.2 | External communication battey chargers | Charging of batteries for emergency supply of electric power to external communication systems | Product type | E52 | Battery charger | Chargers for batteries for emergency supply of electric power to external communication systems. | Charging of batteries for emergency supply of electric power to external communication systems.
Asset function group | 738 | Signalling devices | Signalling |  |  |  | Visual devices intended for signalling, e.g. lamps, flags and flares. | External communication by use of visual means.
Asset function leaf | 738.1 | Daylight signalling lamps | External communication by light | Product type | N81 | Daylight signalling lamp | Lamps for external signalling, e.g. by use of Morse. See SOLAS Ch.V Reg.19.2.2.2. | External communication by use of lights during day or night. See SOLAS Ch.V Reg.19.2.2.2.
Asset function leaf | 738.2 | Signal flags | Signalling by flags | Product type | N87 | Signal flag | Signal flags for external communication. See Code of Signals. | External communication by use of signal flags. See Code of Signals.
Asset function leaf | 738.3 | Rocket parachute flares | Position indication by rocket parachute flares | Product type | G161 | Rocket parachute flare | Rocket parachute flares for emission of distress signals. See COLREG Annex IV. | Position indication by use of rocket parachute flares. See COLREG Annex IV.
Asset function leaf | 739 | Through water communication system | Communication through water | Product type | T72 | Transceiver | A communication system, normally hydroacoustic, for communication through water. | Communication through water.
Asset function group | 740 | Internal communication systems | Internal communication
Asset function group | 741 | Two-way voice internal communication systems | Two-way voice internal communication
Asset function leaf | 741.1 | Automatic telephone system | Two-way voice internal communication by automatic telephone | Product type | T51 | Automatic telephone system
Asset function leaf | 741.2 | Sound powered telephone system | Two-way voice internal communication by sound powered telephone | Product type | T52 | Sound powered telephone system
Asset function leaf | 741.3 | Talk-back system | Two-way voice internal communication by talk-back | Product type | T53 | Talk-back system
Asset function leaf | 741.4 | Ultra high frequency (UHF) telephone system | Two-way voice internal communication by ultra high frequency (UHF) telephone | Product type | T54 | Ultra high frequency (UHF) telephone system
Asset function leaf | 742 | Public address system | Public addressing | Product type | T61 | Public address system
Asset function leaf | 743 | General alarm system | General alarming | Product type | T62 | Emergency alarm system
Asset function leaf | 744 | Engine-room telegraph | Navigation bridge - machinery spaces communication | Product type | T63 | Engine telegraph | A system providing visual indication of the orders and responses both in the machinery control room and on the navigation bridge. | Provision of visual indication of the orders and responses both in the machinery control room and on the navigation bridge.
Asset function group | 745 | Local area networks (LAN) | Local area networks (LAN) |  |  |  | Network infrastructures that provides access to users and end devices in a small geographical area. | Network infrastructures providing access to users and end devices in a small geographical area.
Asset function leaf | 745i | Local area network (LAN) | Local area network (LAN) | Product type | F103 | Network system | A network infrastructure that provides access to users and end devices in a small geographical area. | Network infrastructure providing access to users and end devices in a small geographical area.
Asset function group | 750 | Vessel control and monitoring systems | Vessel control and monitoring
Asset function leaf | 750.4 | Instrumentation test equipment | Instrumentation testing | Product type | I152 | Instrumentation test equipment
Asset function leaf | 751 | Main alarm system | Vessel alarming, main | Product type | I101 | Control and monitoring system | A central alarm system for primary alarms. The system covers at least machinery alarms, and normally also alarms originating from other monitored parts of the vessel. | Central alarm reception covering at least machinery alarms, and normally also alarms originating from other monitored parts of the vessel.
Asset function leaf | 752 | Engineer's alarm system | Engineer's alarming | Product type | I101 | Control and monitoring system | An alarm system, which shall be provided to operate from the engine control room or the manoeuvring platform, as appropriate, and shall be clearly audible in the engineers' accommodation. (SOLAS Ch. II-1/38) The engineers' alarm is normally an integral part of the extension alarm system, but may be a separate system. | Alarm sounding in the engineers' accommodation.
Asset function leaf | 754 | Extension alarm and watch responsibility system | Machinery watch responsibility transfer and alarms extension | Product type | I101 | Control and monitoring system | Machinery watch responsibility transfer system: A system for selection between manned and unmanned engine room operation, and for activation of the extension alarm system when unmanned operation is selected. Machinery alarms extension system: A system for distribution of machinery alarms to the watch-keeping engineer's cabin, on the navigation bridge and in public spaces. Both systems may be integrated in the main alarm system. | Machinery watch responsibility transfer: Selection between manned and unmanned engine room operation, and for activation of the extension alarm system when unmanned operation is selected. Machinery alarms extension: Distribution of machinery alarms to the watch-keeping engineer's cabin, on the navigation bridge and in public spaces.
Asset function leaf | 755 | Integrated control and monitoring system | Vessel control and monitoring, integrated | Product type | I101 | Control and monitoring system | A central control and monitoring system controlling more than one function. Examples of controlled functions: Electric power generation, ballasting, cargo handling. | Central control and monitoring of more than one function.
Asset function leaf | 757 | Vessel supervisory system | Vessel managing | Product type | I101 | Control and monitoring system | A system supplementary/additional to those required by the rules, interfacing single or multiple control, monitoring, alarm and/or safety systems. It may provide operational- or decision support in managing e.g.: - specific vessel- or machinery operations - emergency- or damage control situations. The support provided may either be guidance or recommendations to the operator who then decide what actions to effectuate, or automatic actions. It may contain a variety of functions, links to external systems, and are normally arranged: - with dedicated operator stations and servers - without dedicated I/O, but utilizing data from the interfaced systems through different communication links /network connections. - safety management system (interfacing relevant systems for fire safety and watertight integrity) - decision or operational support system (providing overview, analytics and recommendations on e.g. fuel optimization, operational capabilities, automatic operations). | Provision an integrated user interface for safety related systems
Asset function group | 760 | Operation and condition monitoring and verification systems | Monitoring and verifying operation and condition
Asset function group | 761 | Data collection infrastructure | Data collecting, storing, managing and distributing |  |  |  | Hardware and software system providing an end to end communication of data from sources onboard a vessel via a vessel server to onboard consumer and via a data relay component to remote data server serving data to remote consumers. | Collection and storage of data from sorces onboard. Serving data to onboard consumers and transferring data to remote servers or consumers.
Asset function leaf | 761.1 | Data collection system | Data collecting and storing | Product type | F101 | Processing system | A processing system (server) for collecting data from on board source systems, storing the data in a buffer and serving them to on board systems for processing or via a data relay component to a remote server.
Asset function leaf | 761.2 | Data management and distribution system | Data managing and distributing | Product type | F101 | Processing system | A processing system for managing and distributing collected data, i.e. securing (encrypting, controlling access), quality control, change tracing, monitoring, routing and packaging. | Managing and distributing collected data, i.e. securing (encrypting, controlling access), quality control, change tracing, monitoring, routing and packaging.
Asset function group | 762 | Data driven verification system | Verifying based on data
Asset function leaf | 762.1 | Algorithm-based verification agent (AVA) | Verifying based on algorithms | Product type | F101 | Processing system
Asset function leaf | 762.2 | Built in test functionality (BITE) | Verifying based on built in test functionality | Product type | F101 | Processing system
Asset function leaf | 762.3 | Digital survey applications (DSA) | Verifying based on digital survey applications | Product type | F101 | Processing system
Asset function leaf | 762.4 | Digital twins (DT) | Verifying based on application of digital twins | Product type | F101 | Processing system
Asset function leaf | 762.5 | Self-verifying systems (SVS) | Verifying based on self-verifying systems | Product type | F101 | Processing system
Asset function leaf | 763 | Remote witnessing system | Remote witnessing enabling system | Product type | F102 | Remote witnessing system
Asset function group | 800a | Safety | Safety
Asset function group | 800 | Safety | Safety, general functions
Asset function group | 800.2 | Safety control plans | Safety control plans posting
Asset function leaf | 800.21 | Fire control plan | Fire control plan posting | Product type | G01 | Fire control plan
Asset function leaf | 800.22 | Safety control plan | Safety control plan posting | Product type | G06 | Safety control plan
Asset function leaf | 801 | Vessel arrangement | Vessel arrangement
Asset function leaf | 802 | Hazardous areas | Hazardous area classification
Asset function leaf | 803 | Emergency preparedness | Emergency preparedness
Asset function leaf | 805 | Safe return to port capability | Safe return to port |  |  |  | The ship's capability to return to port after a flooding or fire damage. | The ship's capability to return to port after a flooding or fire damage.
Asset function group | 810 | Fire prevention arrangements | Fire prevention |  |  |  | Equipment and arrangements preventing ignition of a fire. | Preventing ignition of a fire.
Asset function leaf | 811 | Explosion (Ex) protection | Explosion (Ex) protection |  |  |  | Electrical and mechanical equipment protected in order to prevent explosion. | Protecting electrical and mechanical equipment in order to prevent an explosion.
Asset function composition | 812 | Inert gas system | Inert gas supply and distribution |  |  |  | A system for supply and distribution of inert gas, i.e. a gas that is used to prevent the atmosphere in selected compartments from coming into the explosive range. | Supply and distribution of inert gas, i.e. a gas that is used to prevent the atmosphere in selected compartments from coming into the explosive range.
Asset function leaf | 812.2 | Inert gas supply system; [S231] Flue gas system; [S232] Inert gas generator system; [S233] Nitrogen generator system | Inert gas supply | Product selection | SS3 | Inert gas supply system | A system for supply of inert gas, i.e. a gas that is used to prevent the atmosphere in selected compartments from coming into the explosive range. | Supply of inert gas, i.e. a gas that is used to prevent the atmosphere in selected compartments from coming into the explosive range.
Asset function group | 812.4 | Inert gas distribution system | Inert gas distribution
Asset function leaf | 812.41 | Inert gas piping | Inert gas conducting | Product type | S90 | Piping | Piping (i.e. pipes, pipe connections, valves, filters and pipe supports) conducting inert gas from supply arrangements to consumers, normally cargo compartments. | Conducting inert gas from supply arrangements to consumers, normally cargo compartments.
Asset function leaf | 812.42 | Inert gas isolating valves | Inert gas distribution - cargo tank isolation | Product type | S61 | Valve
Asset function group | 812.5 | Inert gas backflow prevention | Inert gas backflow prevention
Asset function leaf | 812.51 | Inert gas deck water seals | Inert gas backflow prevention - water seals | Product type | C741 | Water seal
Asset function leaf | 812.52 | Inert gas system, deck non return valves | Inert gas backflow prevention - non-return valves | Product type | S61 | Valve
Asset function leaf | 812.7 | Inert gas system pressure / vacuum breaker | Inert gas system cargo tank over- and under-pressure protection | Product type | C743 | Pressure / vacuum breaker
Asset function leaf | 812.8 | Inert gas control and monitoring system | Inert gas system control and monitoring | Product type | I101 | Control and monitoring system
Asset function leaf | 813 | Emergency shut down (ESD) system | Emergency shut down | Product type | I101 | Control and monitoring system |  | Shut down of hydrocarbon flow. For drilling and production vessels, also removal of ignition sources by shutdown of e.g. electric power generation and other combustion installations. This function only covers the shut down initiation and control, actuating devices as shut down valves are described as a part of the functions they may shut down. Note: The facilities required for all vessels relating to shut down of ventilation, fuel oil and fuel gas are described as a part of the control and monitoring for the corresponding functions.
Asset function composition | 814 | Air lock arrangements | Air lock arrangement
Asset function leaf | 814.1 | Air locks | Air lock | Product type | H233 | Room
Asset function leaf | 814.2 | Air lock alarm system | Alarm system | Product type | I101 | Control and monitoring system
Asset function group | 816 | Fire resisting and non-combustible materials | Fire spread preventing by use of fire resisting and non-combustible materials |  |  |  | Fire resisting and non-combustible materials used for the purpose of fire spread preventing. | Fire spread preventiin by use of fire resisting and non-combustible materials.
Asset function leaf | 816.2 | Fire resisting surface materials | Fire spread preventing by use of fire resisting surface materials | Product type | M15 | Covering | Fire resisting surface materials used for the purpose of fire spread preventing. | Fire spread preventing by use of fire resisting surface materials.
Asset function group | 816.3 | Fire resisting furnishing | Fire spread preventing by use of fire resisting furnishing |  |  |  | Fire resisting furnishing used for the purpose of fire spread preventing. | Fire spread preventing by use of fire resisting furnishing.
Asset function leaf | 816.31 | Fire resisting textiles | Fire spread preventing by use of fire resisting textiles | Product type | M71 | Textile | Fire resisting textiles used for the purpose of fire spread preventing. | Fire spread preventing by use of fire resisting textiles.
Asset function leaf | 816.32 | Fire resisting furniture | Fire spread preventing by use of fire resisting furniture | Product type | G311 | Furniture | Fire resisting furniture used for the purpose of fire spread preventing. | Fire spread preventing by use of fire resisting furniture.
Asset function leaf | 816.33 | Fire resisting bedding | Fire spread preventing by use of fire resisting bedding | Product type | G312 | Bedding | Fire resisting bedding used for the purpose of fire spread preventing. | Fire spread preventing by use of fire resisting bedding.
Asset function leaf | 817 | Explosives handling facilities | Explosives handling |  |  |  | Facilities for loading, unloading, storing, use and other types of handling of explosives. | Loading, unloading, storing, use and other types of handling of explosives.
Asset function composition | 818 | Hydrocarbon blanketing system | Hydrocarbon blanketing
Asset function composition | 818.1 | Hydrocarbon blanketing system - hydrocarbon supply system | Hydrocarbon blanketing - hydrocarbon supply
Asset function leaf | 818.11 | Hydrocarbon blanketing gas supply piping | Hydrocarbon blanketing gas supply conducting | Product type | S90 | Piping | Piping (i.e. pipes, pipe connections, valves, filters and pipe supports) supplying hydrocarbon blanketing gas. | Supplying hydrocarbon blanketing gas.
Asset function leaf | 818.12 | Hydrocarbon blanketing system - scrubbers | Hydrocarbon blanketing - condensate removal | Product type | C742 | Scrubber
Asset function leaf | 818.13 | Hydrocarbon blanketing system - compressor units | Hydrocarbon blanketing - hydrocarbon compression | Product type | C662 | Compressor unit
Asset function leaf | 818.14 | Hydrocarbon blanketing system - dryers | Hydrocarbon blanketing - hydrocarbon drying | Product type | C627 | Dryer
Asset function leaf | 818.15 | Hydrocarbon blanketing system - coolers | Hydrocarbon blanketing - hydrocarbon cooling | Product type | C624 | Cooler
Asset function group | 818.2 | Hydrocarbon blanketing system - hydrocarbon distribution system | Hydrocarbon blanketing - hydrocarbon distribution
Asset function leaf | 818.21 | Hydrocarbon blanketing gas distribution piping | Hydrocarbon blanketing gas distribution conducting | Product type | S90 | Piping | Piping (i.e. pipes, pipe connections, valves, filters and pipe supports) distributing hydrocarbon blanketing gas. | Distributing hydrocarbon blanketing gas.
Asset function leaf | 818.22 | Hydrocarbon blanketing system - cargo tanks isolation valves | Hydrocarbon blanketing - cargo tanks isolating | Product type | S61 | Valve
Asset function leaf | 818.3 | Hydrocarbon blanketing system - pressure / vacuum breakers | Hydrocarbon blanketing - cargo tanks over- and under-pressure protection | Product type | C743 | Pressure / vacuum breaker
Asset function composition | 818.4 | Hydrocarbon blanketing equipment support arrangement | Hydrocarbon blanketing - equipment supporting arrangement
Asset function leaf | 818.41 | Hydrocarbon blanketing equipment skids | Hydrocarbon blanketing equipment supporting | Product type | H684 | Skid | A structure supporting or containing hydrocarbon blanketing equipment. | Supporting or containing hydrocarbon blanketing equipment.
Asset function leaf | 818.42 | Hydrocarbon blanketing equipment supporting structure | Hydrocarbon blanketing equipment supporting | Product type | H601 | Supporting structure | Supporting structures for strengthening of the main vessel structure, e.g. a deck, in order to accommodate loads and moments from the hydrocarbon blanketing system. | Strengthening of the main vessel structure, e.g. a deck, in order to accommodate loads and moments from the hydrocarbon blanketing system.
Asset function leaf | 818.5 | Hydrocarbon blanketing control and monitoring system | Hydrocarbon blanketing control and monitoring | Product type | I101 | Control and monitoring system
Asset function group | 820 | Structural fire protection arrangements | Fire containment |  |  |  | Arrangements for fire containment in the space of origin by: - subdivision of the vessel by thermal and structural boundaries - thermal insulation of boundaries with due regard to the fire risk of the space and adjacent spaces - maintaining fire integrity at openings and penetrations. Control of smoke spread by structural means, e.g. draught stops. Protection of equipment from heat from a fire by thermal insulation. | Fire containment in the space of origin by: - subdivision of the vessel by thermal and structural boundaries - thermal insulation of the boundaries with due regard to the fire risk of the space and adjacent spaces - maintaining fire integrity at openings and penetrations. Control of smoke spread by structural means, e.g. draught stops. Protection of equipment from heat from a fire by thermal insulation.
Asset function leaf | 821 | Structural fire protection of decks | Fire containment by horizontal boundaries | Product type | G281 | Fire boundary | Fire containment in the space of origin by: - subdivision of the vessel by horizontal thermal and structural boundaries - thermal insulation of the boundaries with due regard to the fire risk of the space and adjacent spaces - maintaining fire integrity at openings and penetrations. Control of smoke spread in the vertical direction by structural means, e.g. draught stops. | Fire containment in the space of origin by: - subdivision of the vessel by horizontal thermal and structural boundaries - thermal insulation of the boundaries with due regard to the fire risk of the space and adjacent spaces - maintaining fire integrity at openings and penetrations. Control of smoke spread in the vertical direction by structural means, e.g. draught stops.
Asset function leaf | 822 | Structural fire protection of bulkheads | Fire containment by vertical boundaries | Product type | G281 | Fire boundary | Fire containment in the space of origin by: - subdivision of the vessel by vertical thermal and structural boundaries - thermal insulation of the boundaries with due regard to the fire risk of the space and adjacent spaces - maintaining fire integrity at openings and penetrations. Control of smoke spread in the horizontal direction by structural means, e.g. draught stops. | Fire containment in the space of origin by: - subdivision of the vessel by vertical thermal and structural boundaries - thermal insulation of the boundaries with due regard to the fire risk of the space and adjacent spaces - maintaining fire integrity at openings and penetrations. Control of smoke spread in the horizontal direction by structural means, e.g. draught stops.
Asset function composition | 823 | Fire door arrangements | Fire containment arrangements for doors |  |  |  | Fire doors and associated control and monitoring systems. | Fire containment by doors, and control and monitoring of the same doors.
Asset function leaf | 823.1 | Fire doors | Fire containment by doors | Product type | C1141 | Door | Doors for - fire containment in the space of origin by maintaining the fire integrity of the associated boundaries. - control of smoke spread. | Fire containment in the space of origin by maintaining the fire integrity of boundaries at their doors. Control of smoke spread by closing of doors.
Asset function leaf | 823.2 | Fire doors control and monitoring system | Fire doors control and monitoring | Product type | I101 | Control and monitoring system | A system for control and monitoring of the fire doors by e.g.: - local and remote control of opening and closing - automatic closing at predefined events, e.g. fire detection - monitoring of the doors' open/closed status. | Control and monitoring of the fire doors by e.g.: - local and remote control of opening and closing - automatic closing at predefined events, e.g. fire detection - monitoring of the doors' open/closed status.
Asset function leaf | 824 | Fire resistant windows | Fire containment by windows | Product type | C1144 | Window | Windows designed to contain a fire in the space of origin by maintaining the fire integrity of the associated boundaries. | Fire containment in the space of origin by maintaining the fire integrity of boundaries at their windows.
Asset function leaf | 825 | Fire protection of equipment | Fire protection of equipment | Product type | M16 | Thermal insulation | Thermal insulation for protection of equipment against heat from a fire. | Protecting equipment by thermal insulating against heat from a fire.
Asset function group | 830 | Fire and gas detection and alarm systems | Fire and gas detecting and alarming |  |  |  | Systems for detecting fire and gas and providing alarm. | Detecting fire and gas and providing alarm.
Asset function group | 831 | Fire detection and alarm systems | Fire detecting and alarming |  |  |  | Systems for detecting fire and providing fire alarm. | Detecting fire and providing fire alarm.
Asset function leaf | 831.1 | Fire detection and alarm system | Fire detecting and alarming | Product type | G240 | Fire detection and alarm system | A system for detecting fire and providing fire alarm. | Detecting fire and providing fire alarm.
Asset function leaf | 831.4 | Fire observation television monitoring system | Fire visual observation | Product type | I121 | Television monitoring system | Television system (cameras, signal transfer equipment, monitors etc.) in order to observe fire or fire dangerous situations. | Television surveillance in order to observe fire or fire dangerous situations.
Asset function group | 832 | Hydrocarbon gas detection and alarm systems | Hydrocarbon gas detecting and alarming |  |  |  | Systems for detecting hydrocarbon gas and providing gas alarm. | Detecting hydrocarbon gas and providing a gas alarm.
Asset function leaf | 832.1 | Hydrocarbon gas detection and alarm system, fixed | Hydrocarbon gas detecting and alarming by a fixed system | Product type | G260 | Gas detection and alarm system | A fixed system for detecting hydrocarbon gas and providing a gas alarm. | Detecting hydrocarbon gas and providing a gas alarm by a fixed system.
Asset function leaf | 832.2 | Hydrocarbon gas detection unit, portable | Hydrocarbon gas detecting by a portable unit | Product type | G263 | Gas detection unit, portable | A portable unit for detecting hydrocarbon gas. | Detecting hydrocarbon gas by a portable unit.
Asset function group | 833 | Hydrogen gas detection and alarm systems | Hydrogen gas detecting and alarming |  |  |  | Systems for detecting hydrogen gas and providing gas alarm. | Detecting hydrogen gas and providing a gas alarm.
Asset function leaf | 833.1 | Hydrogen gas detection and alarm system, fixed | Hydrogen gas detecting and alarming by a fixed system | Product type | G260 | Gas detection and alarm system | A fixed system for detecting hydrogen gas and providing a gas alarm. | Detecting hydrogen gas and providing a gas alarm by a fixed system.
Asset function leaf | 833.2 | Hydrogen gas detection unit, portable | Hydrogen gas detecting by a portable unit | Product type | G263 | Gas detection unit, portable | A portable unit for detecting hydrogen gas. | Detecting hydrogen gas by a portable unit.
Asset function group | 834 | Hydrogen sulphide gas detection and alarm systems | Hydrogen sulphide gas detecting and alarming |  |  |  | Systems for detecting hydrogen sulphide gas and providing gas alarm. | Detecting hydrogen sulphide gas and providing a gas alarm.
Asset function leaf | 834.1 | Hydrogen sulphide gas detection and alarm system, fixed | Hydrogen sulphide gas detecting and alarming by a fixed system | Product type | G260 | Gas detection and alarm system | A fixed system for detecting hydrogen sulphide gas and providing a gas alarm. | Detecting hydrogen sulphide gas and providing a gas alarm by a fixed system.
Asset function leaf | 834.2 | Hydrogen sulphide gas detection unit, portable | Hydrogen sulphide gas detecting by a portable unit | Product type | G263 | Gas detection unit, portable | A portable unit for detecting hydrogen sulphide gas. | Detecting hydrogen sulphide gas by a portable unit.
Asset function group | 835 | Oxygen indication systems | Oxygen indicating |  |  |  | Systems for indicating Oxygen. | Indicating Oxygen.
Asset function leaf | 835.1 | Fixed Oxygen indication system; [G261] Oxygen indication system, fixed; [G262] Oxygen indication system, fixed sample extraction | Oxygen indication - fixed system | Product selection | GS8 | Gas detection system | A fixed system for indicating Oxygen. | Indicating Oxygen by a fixed system.
Asset function leaf | 835.2 | Oxygen indication unit, portable | Oxygen indication - portable unit | Product type | G263 | Gas detection unit, portable | A portable unit for indicating Oxygen. | Indicating Oxygen by a portable unit.
Asset function group | 836 | Toxic gases detection and alarm systems | Toxic gases detecting and alarming |  |  |  | Systems for detecting toxic gases and providing gas alarm. | Detecting toxic gases and providing a gas alarm.
Asset function leaf | 836.1 | Toxic gases detection and alarm systems, fixed | Toxic gases detecting and alarming by a fixed system | Product type | G260 | Gas detection and alarm system | A fixed system for detecting toxic gases and providing a gas alarm. | Detecting toxic gases and providing a gas alarm by a fixed system.
Asset function leaf | 836.2 | Toxic gas detection unit, portable | Toxic gases detecting by a portable unit | Product type | G263 | Gas detection unit, portable | A portable unit for detecting toxic gases. | Detecting toxic gases by a portable unit.
Asset function group | 840 | Fire fighting systems | Fire fighting
Asset function leaf | 840.1 | Fire-extinguishing media storage rooms | Fire-extinguishing media storing | Product type | H233 | Room | Rooms for storing of fire-extinguishing media containers, e.g. gas bottles. | Storing of fire-extinguishing media.
Asset function group | 840.3 | Foam tanks | Fire extinguishing foam containment |  |  |  | Tanks for containment of fire extinguishing foam. | Fire extinguishing foam containment.
Asset function selection | 840.3s | Foam tanks selection | Fire extinguishing foam containment selection |  |  |  | Selection between tank types for containment of fire extinguishing foam: - integral, i.e. tanks that are an integral part of the vessel's structure - independent, i.e. tanks that are independent from the vessel's structure. | Selection between tank types for fire extinguishing foam containment: - integral, i.e. tanks that are an integral part of the vessel's structure - independent, i.e. tanks that are independent from the vessel's structure.
Asset function group | 840.31 | Foam tanks, integral | Fire extinguishing foam containment in integral tanks |  |  |  | Integral tanks for containment of fire extinguishing foam. | Fire extinguishing foam containment in integral tanks.
Asset function leaf | 840.31i | Foam tank, integral; [H101] Foam hold; [H103] Foam combined hold and tank; [H121] Foam tank; [H122] Foam centre tank; [H123] Foam side tank; [H124] Foam topside tank; [H125] Foam double side tank; [H126] Foam hopper tank; [H127] Foam double bottom tank; [H128] Foam double bottom / side tank; [H129] Foam stool tank; [H131] Foam fore peak tank; [H132] Foam aft peak tank; [H133] Foam stern tank; [H134] Foam deep tank; [H135] Foam engine room tank; [H151] Foam column tank; [H152] Foam pontoon tank; [H153] Foam brace compartment; [H154] Foam sponson; [H155] Foam foundation tank; [H156] Foam blister; [H231] Foam void space | Fire extinguishing foam containment in an integral tank | Product selection | HS1 | Integral compartment | An individual integral tank for containment of fire extinguishing foam. | Fire extinguishing foam containment in an individual integral tank.
Asset function composition | 840.32 | Foam tank arrangements, independent | Fire extinguishing foam containment - independent tank arrangements |  |  |  | Independent tank arrangements for containment of fire extinguishing foam. Each arrangement consists of an independent tank and its corresponding supporting structure. | Fire extinguishing foam containment in independent tank arrangements.
Asset function leaf | 840.321 | Foam independent tanks | Fire extinguishing foam containment in independent tanks | Product type | H201 | Independent tank | Independent tanks for containment of fire extinguishing foam. | Fire extinguishing foam containment in independent tanks.
Asset function leaf | 840.322 | Foam independent tanks supporting structures | Fire extinguishing foam containment - independent tanks supporting structures | Product type | H601 | Supporting structure | Supporting structures for strengthening of the main vessel structure, e.g. a deck, in order to accommodate loads and moments from the foam independent tanks. | Strengthening of the main vessel structure, e.g. a deck, in order to accommodate loads and moments from the foam independent tanks.
Asset function group | 841 | Fire water system | Fire water distribution and application
Asset function composition | 841.1 | Fire water distribution system | Fire water distribution |  |  |  | A system for distributon of fire water. | Distributon of fire water.
Asset function leaf | 841.11 | Fire water international shore connection | Fire water supply from shore | Product type | S51 | Pipe connection | A dedicated pipe connection for supply of fire water from shore. See SOLAS Ch.II-2 Reg.10 and FSS Code Ch.2. | Supply of fire water from shore by a dedicated pipe connection. See SOLAS Ch.II-2 Reg.10.
Asset function group | 841.12 | Fire water pumping units, main | Fire water pumping, main |  |  |  | Main pumping units (i.e. pump, pump driver, shaft, and foundation) providing fire water. | Pumping of fire water by main pumping units.
Asset function leaf | 841.12i | Fire water pumping unit, main | Fire water pumping unit, main | Product type | S110 | Pumping unit | A main pumping unit (i.e. pump, pump driver, shaft, and foundation) providing water for fire extinction. | Pumping of water for fire extinction, by an individual main pumping unit.
Asset function leaf | 841.13 | Fire water pumping units, emergency | Fire water pumping, emergency | Product type | S110 | Pumping unit | Pumping units (i.e. pump, pump driver, shaft, and foundation) providing water for fire extinction in emergency, e.g. when the main fire water pumping units are not operational. | Pumping of water for fire extinction in emergency, e.g. when the main fire water pumping units are not operational.
Asset function leaf | 841.14 | Fire main | Fire water conducting | Product type | S90 | Piping | Piping (i.e. pipes, pipe connections, valves, filters and pipe supports) distributing water for fire extinction. | Distribution water for fire extinction.
Asset function leaf | 841.15 | Fire hydrants | Fire water distribution - hydrants | Product type | S89 | Hydrant
Asset function leaf | 841.2 | Fire hoses | Fire water applying | Product type | S97 | Hose assembly | Flexible hose assemblies for applying water to a fire. | Applying water to a fire.
Asset function leaf | 841.3 | Fire water control and monitoring system | Fire water distribution system control and monitoring | Product type | I101 | Control and monitoring system | Control and monitoring system for the fire water distribution system. | Control and monitoring of the fire water distribution system.
Asset function group | 842 | Fire extinguishing systems in machinery spaces, fixed | Fire extinguishing in machinery spaces - fixed systems
Asset function leaf | 842.1 | Machinery spaces fixed fire extinguishing system; [G201] Machinery spaces fixed gas fire extinguishing system; [G202] Machinery spaces fixed foam fire extinguishing system; [G203] Machinery spaces fixed water spraying fire extinguishing system; [G204] Machinery spaces fixed dry powder fire extinguishing system; [G205] Machinery spaces fixed wet chemical fire extinguishing system | Fire extinguishing in machinery spaces - fixed system | Product selection | GS3 | Fire extinguishing system
Asset function leaf | 842.2 | Machinery spaces fixed local application water spraying fire extinguishing system | Fire extinguishing in machinery spaces - fixed local application system | Product type | G203 | Water spraying fire extinguishing system
Asset function leaf | 842.3 | Switchboard rooms fixed fire extinguishing system; [G201] Switchboard rooms fixed gas fire extinguishing system; [G202] Switchboard rooms fixed foam fire extinguishing system; [G203] Switchboard rooms fixed water spraying fire extinguishing system; [G204] Switchboard rooms fixed dry powder fire extinguishing system; [G205] Switchboard rooms fixed wet chemical fire extinguishing system | Fire extinguishing in switchboard rooms | Product selection | GS3 | Fire extinguishing system
Asset function leaf | 842.4 | Fuel cell installation space fixed fire extinguishing system; [G201] Fuel cell installation spaces fixed gas fire extinguishing system; [G202] Fuel cell installation spaces fixed foam fire extinguishing system; [G203] Fuel cell installation spaces fixed water spraying fire extinguishing system; [G204] Fuel cell installation spaces fixed dry powder fire extinguishing system; [G205] Fuel cell installation spaces fixed wet chemical fire extinguishing system | Fire extinguishing in fuel cell installation spaces | Product selection | GS3 | Fire extinguishing system
Asset function leaf | 842.5 | Machinery space tank top and bilge fixed fire extinguishing system; [G201] Machinery space tank top and bilge fixed gas fire extinguishing system; [G202] Machinery space tank top and bilge fixed foam fire extinguishing system; [G203] Machinery space tank top and bilge fixed water spraying fire extinguishing system; [G204] Machinery space tank top and bilge fixed dry powder fire extinguishing system; [G205] Machinery space tank top and bilge fixed wet chemical fire extinguishing system | Fire extinguishing for machinery space tank top and bilge | Product selection | GS3 | Fire extinguishing system
Asset function leaf | 842.6 | Fuel preparation space fixed fire extinguishing system; [G201] Fuel preparation space fixed gas fire extinguishing system; [G202] Fuel preparation space fixed foam fire extinguishing system; [G203] Fuel preparation space fixed water spraying fire extinguishing system; [G204] Fuel preparation space fixed dry powder fire extinguishing system; [G205] Fuel preparation space fixed wet chemical fire extinguishing system | Fire extinguishing in fuel preparation space | Product selection | GS3 | Fire extinguishing system
Asset function leaf | 842.7 | Ballast water management room fixed fire extinguishing system; [G201] Ballast water management room fixed gas fire extinguishing system; [G202] Ballast water management room foam fire extinguishing system; [G203] Ballast water management room fixed water spraying fire extinguishing system; [G204] Ballast water management room fixed dry powder fire extinguishing system; [G205] Ballast water management room fixed wet chemical fire extinguishing system | Fire extinguishing in ballast water menegement room | Product selection | GS3 | Fire extinguishing system
Asset function group | 843 | Fire extinguishing systems in accommodation and service spaces, fixed | Fire extinguishing in accommodation and service spaces - fixed systems
Asset function leaf | 843.1 | Accommodation fixed water spraying fire extinguishing system | Fire extinguishing in accommodation - fixed systems | Product type | G203 | Water spraying fire extinguishing system
Asset function group | 843.2 | Fire extinguishing systems in galleys, fixed | Fire extinguishing in galleys - fixed systems
Asset function leaf | 843.21 | Galley exhaust ducts fixed fire extinguishing system; [G201] Galley exhaust ducts fixed gas fire extinguishing system; [G202] Galley exhaust ducts fixed foam fire extinguishing system; [G203] Galley exhaust ducts fixed water spraying fire extinguishing system; [G204] Galley exhaust ducts fixed dry powder fire extinguishing system; [G205] Galley exhaust ducts fixed wet chemical fire extinguishing system | Fire extinguishing in galley exhaust ducts - fixed systems | Product selection | GS3 | Fire extinguishing system
Asset function leaf | 843.22 | Deep-fat cooking devices fixed fire extinguishing system; [G201] Deep-fat cooking devices fixed gas fire extinguishing system; [G202] Deep-fat cooking devices fixed foam fire extinguishing system; [G203] Deep-fat cooking devices fixed water spraying fire extinguishing system; [G204] Deep-fat cooking devices fixed dry powder fire extinguishing system; [G205] Deep-fat cooking devices wet chemical fire extinguishing system | Fire extinguishing in deep-fat cooking devices - fixed systems | Product selection | GS3 | Fire extinguishing system
Asset function leaf | 843.3 | Paint lockers fixed fire extinguishing system; [G201] Paint lockers fixed gas fire extinguishing system; [G202] Paint lockers fixed foam fire extinguishing system; [G203] Paint lockers fixed water spraying fire extinguishing system; [G204] Paint lockers fixed dry powder fire extinguishing system; [G205] Paint lockers fixed wet chemical fire extinguishing system | Fire extinguishing in paint lockers - fixed systems | Product selection | GS3 | Fire extinguishing system
Asset function leaf | 843.4 | Helicopter deck fixed foam fire extinguishing system | Fire extinguishing on helicopter deck - fixed systems | Product type | G202 | Foam fire extinguishing system
Asset function leaf | 843.5 | Oxygen / acetylene stores fixed water spraying system | Fire extinguishing in acetylene and oxygen storage spaces - fixed systems | Product type | G203 | Water spraying fire extinguishing system
Asset function leaf | 843.6 | Hangars fixed fire extinguishing system; [G201] Hangars fixed gas fire extinguishing system; [G202] Hangars fixed foam fire extinguishing system; [G203] Hangars fixed water spraying fire extinguishing system; [G204] Hangars fixed dry powder fire extinguishing system; [G205] Hangars fixed wet chemical fire extinguishing system | Fire extinguishing in hangars - fixed systems | Product selection | GS3 | Fire extinguishing system
Asset function leaf | 843.7 | Ammunition stores fixed fire extinguishing system; [G201] Ammunition stores fixed gas fire extinguishing system; [G202] Ammunition stores fixed foam fire extinguishing system; [G203] Ammunition stores fixed water spraying fire extinguishing system; [G204] Ammunition stores fixed dry powder fire extinguishing system; [G205] Ammunition stores fixed wet chemical fire extinguishing system | Fire extinguishing in ammunition storage spaces - fixed systems | Product selection | GS3 | Fire extinguishing system
Asset function leaf | 843.8 | Diving equipment outer area fixed fire extinguishing system; [G201] Diving equipment outer area fixed gas fire extinguishing system; [G202] Diving equipment outer area fixed foam fire extinguishing system; [G203] Diving equipment outer area fixed water spraying fire extinguishing system; [G204] Diving equipment outer area fixed dry powder fire extinguishing system; [G205] Diving equipment outer area fixed wet chemical fire extinguishing system | Fire extinguishing in diving equipment spaces, outer area - fixed systems | Product selection | GS3 | Fire extinguishing system
Asset function leaf | 843.9 | Refuelling space fixed fire extinguishing system; [G201] Refuelling space fixed gas fire extinguishing system; [G202] Refuelling space fixed foam fire extinguishing system; [G203] Refuelling space fixed water spraying fire extinguishing system; [G204] Refuelling space fixed dry powder fire extinguishing system; [G205] Refuelling space fixed wet chemical fire extinguishing system | Fire extinguishing in refuelling space - fixed systems | Product selection | GS3 | Fire extinguishing system
Asset function group | 844 | Fire extinguishing systems in cargo and bunkering areas, fixed | Fire extinguishing in cargo and bunkering areas - fixed systems
Asset function leaf | 844.1 | Cargo holds fixed fire extinguishing system; [G201] Cargo holds fixed gas fire extinguishing system; [G202] Cargo holds fixed foam fire extinguishing system; [G203] Cargo holds fixed water spraying fire extinguishing system; [G204] Cargo holds fixed dry powder fire extinguishing system; [G205] Cargo holds fixed wet chemical fire extinguishing system | Fire extinguishing in cargo holds - fixed systems | Product selection | GS3 | Fire extinguishing system
Asset function leaf | 844.2 | Cargo deck fire extinguishing system; [G201] Cargo deck gas fixed fire extinguishing system; [G202] Cargo deck fixed foam fire extinguishing system; [G203] Cargo deck fixed water spraying fire extinguishing system; [G204] Cargo deck fixed dry powder fire extinguishing system; [G205] Cargo deck fixed wet chemical fire extinguishing system | Fire extinguishing on cargo decks - fixed systems | Product selection | GS3 | Fire extinguishing system
Asset function leaf | 844.3 | Cargo handling spaces fixed fire extinguishing system; [G201] Cargo handling spaces fixed gas fire extinguishing system; [G202] Cargo handling spaces fixed foam fire extinguishing system; [G203] Cargo handling spaces fixed water spraying fire extinguishing system; [G204] Cargo handling spaces fixed dry powder fire extinguishing system; [G205] Cargo handling spaces fixed wet chemical fire extinguishing system | Fire extinguishing in cargo handling spaces - fixed systems | Product selection | GS3 | Fire extinguishing system
Asset function leaf | 844.4 | Vehicle, special category and ro-ro spaces fixed fire extinguishing system; [G201] Vehicle, special category and ro-ro spaces fixed gas fire extinguishing system; [G202] Vehicle, special category and ro-ro spaces fixed foam fire extinguishing system; [G203] Vehicle, special category and ro-ro spaces fixed water spraying fire extinguishing system; [G204] Vehicle, special category and ro-ro spaces fixed dry powder fire extinguishing system; [G205] Vehicle, special category and ro-ro spaces fixed wet chemical fire extinguishing system | Fire extinguishing in vehicle, special category and ro-ro spaces - fixed systems | Product selection | GS3 | Fire extinguishing system
Asset function leaf | 844.5 | Bunkering stations fire extinguishing system; [G201] Bunkering stations fixed gas fire extinguishing system; [G202] Bunkering stations fixed foam fire extinguishing system; [G203] Bunkering stations fixed water spraying fire extinguishing system; [G204] Bunkering stations fixed dry powder fire extinguishing system; [G205] Bunkering stations fixed wet chemical fire extinguishing system | Fire extinguishing in bunkering stations - fixed systems | Product selection | GS3 | Fire extinguishing system
Asset function leaf | 844.6 | Regasification plant fire extinguishing system; [G201] Regasification plant fixed gas fire extinguishing system; [G202] Regasification plant fixed foam fire extinguishing system; [G203] Regasification plant fixed water spraying fire extinguishing system; [G204] Regasification plant fixed dry powder fire extinguishing system; [G205] Regasification plant fixed wet chemical fire extinguishing system | Fire extinguishing in regasification plant - fixed systems | Product selection | GS3 | Fire extinguishing system
Asset function leaf | 844.7 | Deck fuel tank fixed fire extinguishing system; [G201] Deck fuel tank fixed gas fire extinguishing system; [G202] Deck fuel tank fixed foam fire extinguishing system; [G203] Deck fuel tank fixed water spraying fire extinguishing system; [G204] Deck fuel tank fixed dry powder fire extinguishing system; [G205] Deck fuel tank wet chemical fixed fire extinguishing system | Fire extinguishing for fuel tanks on deck - fixed systems | Product selection | GS3 | Fire extinguishing system
Asset function group | 845 | Fire extinguishing systems in process and drilling areas, fixed | Fire extinguishing in process and drilling areas - fixed systems
Asset function leaf | 845.1 | Process area fire extinguishing system; [G201] Process area fixed gas fire extinguishing system; [G202] Process area fixed foam fire extinguishing system; [G203] Process area fixed water spraying fire extinguishing system; [G204] Process area fixed dry powder fire extinguishing system; [G205] Process area fixed wet chemical fire extinguishing system | Fire extinguishing in process area - fixed systems | Product selection | GS3 | Fire extinguishing system
Asset function leaf | 845.2 | Drilling area fixed fire extinguishing system; [G201] Drilling area fixed gas fire extinguishing system; [G202] Drilling area fixed foam fire extinguishing system; [G203] Drilling area fixed water spraying fire extinguishing system; [G204] Drilling area fixed dry powder fire extinguishing system; [G205] Drilling area wet fixed chemical fire extinguishing system | Fire extinguishing in drilling area - fixed systems | Product selection | GS3 | Fire extinguishing system
Asset function leaf | 846 | Water spraying systems for cooling | Cooling by water spraying | Product type | G203 | Water spraying fire extinguishing system | Water spraying systems for cooling of e.g. external surfaces or cargo. | Cooling of e.g. external surfaces or cargo by water spraying.
Asset function group | 847 | Fire fighting vessel fire extinguishing system | Fire fighting on external objects |  |  |  | Systems for fire fighting on external objects. | Fire fighting on external objects.
Asset function leaf | 847.1 | Fire fighting vessel monitor water spraying system | Fire fighting on external objects - water spraying | Product type | G203 | Water spraying fire extinguishing system | Water spraying systems for fire fighting on external objects. | Fire fighting on external objects by water spraying.
Asset function leaf | 847.2 | Fire fighting vessel monitor foam fire extinguishing system | Fire fighting on external objects - foam application | Product type | G202 | Foam fire extinguishing system | Foam systems for fire fighting on external objects. | Fire fighting on external objects by foam.
Asset function group | 848 | Fire extinguishing equipment, mobile | Fire extinguishing equipment, mobile
Asset function leaf | 848.1 | Fire extinguisher, portable | Fire extinguishing - portable extinguishers | Product type | G220 | Fire extinguisher, portable
Asset function leaf | 848.2 | Foam applicator, portable | Fire extinguishing - portable foam applicators | Product type | G221 | Foam applicator, portable | Devices for generation and application of fire extinguishing foam as defined in FSS Code 2001 Ch.4.3.2 and SOLAS 2004 Ch.II-2 Reg.7.1.2, 7.2.2 and 7.3.2. | Fire extinguishing by devices for generation and application of fire extinguishing foam as defined in FSS Code 2001 Ch.4.3.2 and SOLAS 2004 Ch.II-2 Reg.7.1.2, 7.2.2 and 7.3.2.
Asset function leaf | 848.3 | Fire extinguisher, non-portable / wheeled | Fire extinguishing - non-portable / wheeled fire extinguishers | Product type | G222 | Fire extinguisher, non-portable / wheeled | Devices for application of a fire extinguishing medium that may be transported e.g. by means of wheels, but which is to heavy to be carried. See SOLAS 2004 Ch.II-2 Reg.7.1.3, 7.2.3 and 7.3.1. | Fire extinguishing by devices for application of a fire extinguishing medium that may be transported e.g. by means of wheels, but which is to heavy to be carried. See SOLAS 2004 Ch.II-2 Reg.7.1.3, 7.2.3 and 7.3.1.
Asset function leaf | 848.4 | Water fog applicator, portable | Fire extinguishing - water fog applicators | Product type | G223 | Water fog applicator
Asset function leaf | 848.5 | Portable foam generator | Fire extinguishing - foam generators | Product type | S88 | Foam generator
Asset function group | 849 | Other fire fighting equipment | Fire fighting, other functions
Asset function leaf | 849.1 | Receptable with sand | Fire fighting by sand | Product type | G225 | Receptable with sand
Asset function group | 850 | Emergency escape | Escape
Asset function leaf | 851 | Muster station / safe area; [H232] Muster station / safe area, open | Mustering and safe accommodation | Product selection | HS3 | Space | Muster (assembly) station: A location where people are mustering in case of an alarm, before proceeding to embarkation. Safe area: An area which can safely accommodate all persons on board in a casualty. | Mustering: Gathering of people in case of an alarm, before proceeding to embarkation. Safe accommodation: Accommodation of people in an area which can safely accommodate all persons on board in a casualty.
Asset function leaf | 852 | Escape routes | Means of escape | Product type | H252 | Escape route | Routes for walking, providing for persons on board safely and swiftly escape to the lifeboat and liferaft embarkation deck or other safe areas. See SOLAS Ch.II-2 Reg.13. | Provisions providing for persons on board safely and swiftly escape to the lifeboat and liferaft embarkation deck or other safe areas. The provisions shall comprise: - safe escape routes - additional aids for escape ensuring accessibility, clear marking and adequate design for emergency situations. See SOLAS Ch.II-2 Reg.13.
Asset function group | 853 | Emergency escape breathing equipment | Emergency escape - personell protection
Asset function leaf | 853.1 | Emergency escape respiratory and eye protection equipment | Emergency escape - respiratory and eye protection | Product type | G149 | Emergency escape respiratory and eye protection equipment
Asset function leaf | 853.2 | Emergency escape breathing device (EEBD) | Emergency escape - breathing air supply | Product type | G148 | Emergency escape breathing device (EEBD) | A device supplying breathing air or oxygen to a person, intended only for escape from a compartment that has a hazardous atmosphere. Ref. FSS Code 2.2. | Supply of breathing air or oxygen to a person during escape from a compartment that has a hazardous atmosphere.
Asset function leaf | 854 | Underwater escape arrangements | Underwater escape | Product type | G154 | Underwater escape arrangement | Arrangements for emergency escape from a submerged underwater vehicle or installation, e.g. rescue vehicles or air trapping devices. | Emergency escape from a submerged underwater vehicle or installation.
Asset function group | 860 | Life-saving appliances | Life-saving
Asset function group | 861 | Survival craft arrangements | Survival |  |  |  |  | Emergency escape by means of lifeboats or liferafts.
Asset function composition | 861.1 | Lifeboat arrangements, conventional | Survival - lifeboat arrangements, conventional |  |  |  |  | Emergency escape by means of conventional lifeboats. The term 'conventional lifeboat' covers all types of lifeboats except free-fall and hyperbaric lifeboats. This function covers all lifeboat arrangements, each consisting of one conventional lifeboat, stowing equipment, launching and recovery equipment (davits, winch, falls etc.), and embarkation equipment.
Asset function leaf | 861.11 | Lifeboats, conventional | Survival - lifeboats, conventional | Product type | G51 | Lifeboat, conventional |  | Emergency escape by means of conventional lifeboats. The term 'conventional lifeboat' covers all types of lifeboats except free-fall and hyperbaric lifeboats.
Asset function leaf | 861.12 | Lifeboats, conventional - stowing cradles | Survival - lifeboats, conventional - stowing | Product type | C957 | Cradle |  | Stowing of conventional lifeboats, including cradles, cradle foundations, lashing and hang off arrangements.
Asset function composition | 861.13 | Lifeboats, conventional - launching and recovery arrangements | Survival - lifeboats, conventional - launching and recovery
Asset function leaf | 861.131 | Lifeboats, conventional - davits | Survival - lifeboats, conventional - launching and recovery - davits | Product type | C951 | Davit
Asset function leaf | 861.132 | Lifeboats, conventional - winches | Falls for conventional lifeboat launching and recovery hoisting, lowering, holding and/or storing | Product type | C1051 | Winch | Mechanical devices for hoisting, lowering, holding and/or storing falls for conventional lifeboat launching and recovery. | Hoisting, lowering, holding and/or storing falls for conventional lifeboat launching and recovery.
Asset function leaf | 861.133 | Lifeboats, conventional falls; [C971] Lifeboats, conventional chain falls; [C982] Lifeboats, conventional steel wire rope falls; [C983] Lifeboats, conventional fibre rope falls | Transferring tensile forces between the vessel and conventional lifeboats | Product selection | CS12 | Line | Lines (chains, steel wire ropes or fibre ropes) on board the vessel, transferring tensile forces between the vessel and the conventional lifeboats, to launch and recover the lifeboats. | Transferring tensile forces between the vessel and the conventional lifeboats, to launch and recover the lifeboats.
Asset function leaf | 861.134 | Lifeboats, conventional - launching and recovery hooks | Falls attaching to the conventional lifeboats | Product type | C908 | Hook | Mechanical devices for attaching the falls to the conventional lifeboats. | Attaching the falls to the conventional lifeboats.
Asset function leaf | 861.135 | Lifeboats, conventional - davits and winches supporting structures | Survival - lifeboats, conventional - launching and recovery - davits and winches supporting | Product type | H601 | Supporting structure | Supporting structures for strengthening of the main vessel structure, e.g. a deck, in order to accommodate loads and moments from the davits and winches for the conventional lifeboats. | Strengthening of the main vessel structure, e.g. a deck, in order to accommodate loads and moments from the davits and winches for the conventional lifeboats.
Asset function group | 861.14 | Lifeboats, conventional - embarkation arrangements | Survival - lifeboats, conventional - embarkation |  |  |  |  | Embarkation of personnel to conventional lifeboats.
Asset function leaf | 861.141 | Lifeboats, conventional - embarkation ladders | Survival - lifeboats, conventional - embarkation - ladders | Product type | H702 | Ladder |  | Embarkation of personnel to conventional lifeboats, by means of ladders.
Asset function leaf | 861.142 | Lifeboats, conventional - embarkation - descent units | Survival - lifeboats, conventional - embarkation - descent units | Product type | G97 | Descent unit |  | Embarkation of personnel to conventional lifeboats, by means of descent units.
Asset function composition | 861.2 | Lifeboat arrangements, free-fall | Survival - lifeboat arrangements, free-fall |  |  |  |  | Emergency escape by means of free-fall lifeboats. This function covers all lifeboat arrangements, each consisting of one free-fall lifeboat, stowing equipment, and launching and recovery equipment.
Asset function leaf | 861.21 | Lifeboats, free-fall | Survival - lifeboats, free-fall | Product type | G52 | Lifeboat, free-fall |  | Emergency escape by means of free-fall lifeboats.
Asset function leaf | 861.22 | Lifeboats, free-fall - stowing cradles | Survival - lifeboats, free-fall - stowing | Product type | C957 | Cradle |  | Stowing of free-fall lifeboats, including cradles, cradle foundations, lashing and hang off arrangements.
Asset function composition | 861.23 | Lifeboats, free-fall - launching and recovery arrangements | Survival - lifeboats, free-fall - launching and recovery
Asset function leaf | 861.231 | Lifeboats, free-fall - launching and recovery frames | Survival - lifeboats, free-fall - launching and recovery - frames | Product type | H557 | Frame
Asset function leaf | 861.232 | Lifeboats, free-fall - launching and recovery skids | Free-fall lifeboats launching and recovery equipment supporting | Product type | H684 | Skid | Structures supporting or containing free-fall lifeboats' launching and recovery equipment. | Supporting or containing free-fall lifeboats' launching and recovery equipment.
Asset function leaf | 861.233 | Lifeboats, free-fall - winches | Falls for free-fall lifeboat launching and recovery hoisting, lowering, holding and/or storing | Product type | C1051 | Winch | Mechanical devices for hoisting, lowering, holding and/or storing falls for free-fall lifeboat launching and recovery. | Hoisting, lowering, holding and/or storing falls for free-fall lifeboat launching and recovery.
Asset function leaf | 861.234 | Lifeboats, free-fall falls; [C971] Lifeboats, free-fall chain falls; [C982] Lifeboats, free-fall steel wire rope falls; [C983] Lifeboats, free-fall fibre rope falls | Transferring tensile forces between the vessel and free-fall lifeboats | Product selection | CS12 | Line | Lines (chains, steel wire ropes or fibre ropes) on board the vessel, transferring tensile forces between the vessel and the free-fall lifeboats, to launch and recover the lifeboats. | Transferring tensile forces between the vessel and the free-fall lifeboats, to launch and recover the lifeboats.
Asset function leaf | 861.235 | Lifeboats, free-fall - simulated launching retainers | Survival - lifeboats, free-fall simulated launching retainment | Product type | G81 | Retainer
Asset function leaf | 861.236 | Lifeboats, free-fall - skids supporting structures | Survival - lifeboats, free-fall - supporting | Product type | H601 | Supporting structure | Supporting structures for strengthening of the main vessel structure, e.g. a deck, in order to accommodate loads and moments from the free-fall lifeboat arrangements. | Strengthening of the main vessel structure, e.g. a deck, in order to accommodate loads and moments from the free-fall lifeboat arrangements.
Asset function composition | 861.3 | Lifeboat arrangements, hyperbaric | Survival - lifeboat arrangements, hyperbaric |  |  |  |  | Emergency escape by means of hyperbaric lifeboats, i.e. lifeboats incorporating a diving chamber, also known as 'Hyperbaric evacuation unit'. This function covers all lifeboat arrangements, each consisting of one hyperbaric lifeboat, stowing equipment, launching and recovery equipment (davits, winch, falls etc.), and embarkation equipment.
Asset function leaf | 861.31 | Lifeboats, hyperbaric | Survival - lifeboats, hyperbaric | Product type | G53 | Lifeboat, hyperbaric |  | Emergency escape by means of hyperbaric lifeboats, i.e. lifeboats incorporating a diving chamber, also known as 'Hyperbaric evacuation unit'.
Asset function leaf | 861.32 | Lifeboats, hyperbaric - stowing cradles | Survival - lifeboats, hyperbaric - stowing | Product type | C957 | Cradle |  | Stowing of hyperbaric lifeboats, including cradles, cradle foundations, lashing and hang off arrangements.
Asset function composition | 861.33 | Lifeboats, hyperbaric - launching and recovery arrangements | Survival - lifeboats, hyperbaric - launching and recovery
Asset function leaf | 861.331 | Lifeboats, hyperbaric - davits | Survival - lifeboats, hyperbaric - launching and recovery - davits | Product type | C951 | Davit
Asset function leaf | 861.332 | Lifeboats, hyperbaric - winches | Falls for hyperbaric lifeboat launching and recovery hoisting, lowering, holding and/or storing | Product type | C1051 | Winch | Mechanical devices for hoisting, lowering, holding and/or storing falls for hyperbaric lifeboat launching and recovery. | Hoisting, lowering, holding and/or storing falls for hyperbaric lifeboat launching and recovery.
Asset function leaf | 861.333 | Lifeboats, hyperbaric falls; [C971] Lifeboats, hyperbaric chain falls; [C982] Lifeboats, hyperbaric steel wire rope falls; [C983] Lifeboats, hyperbaric fibre rope falls | Transferring tensile forces between the vessel and hyperbaric lifeboats | Product selection | CS12 | Line | Lines (chains, steel wire ropes or fibre ropes) on board the vessel, transferring tensile forces between the vessel and the hyperbaric lifeboats, to launch and recover the lifeboats. | Transferring tensile forces between the vessel and the hyperbaric lifeboats, to launch and recover the lifeboats.
Asset function leaf | 861.334 | Lifeboats, hyperbaric - launching and recovery hooks | Falls attaching to the hyperbaric lifeboats | Product type | C908 | Hook | Mechanical devices for attaching the falls to the hyperbaric lifeboats. | Attaching the falls to the hyperbaric lifeboats.
Asset function leaf | 861.335 | Lifeboats, hyperbaric - davits and winches supporting structures | Survival - lifeboats, hyperbaric - launching and recovery - davits and winches supporting | Product type | H601 | Supporting structure | Supporting structures for strengthening of the main vessel structure, e.g. a deck, in order to accommodate loads and moments from the davits and winches for the hyperbaric lifeboats. | Strengthening of the main vessel structure, e.g. a deck, in order to accommodate loads and moments from the davits and winches for the hyperbaric lifeboats.
Asset function group | 861.34 | Lifeboats, hyperbaric - embarkation arrangements | Survival - lifeboats, hyperbaric - embarkation |  |  |  |  | Embarkation of personnel to hyperbaric lifeboats.
Asset function leaf | 861.341 | Lifeboats, hyperbaric - embarkation ladders | Survival - lifeboats, hyperbaric - embarkation - ladders | Product type | H702 | Ladder |  | Embarkation of personnel to hyperbaric lifeboats, by means of ladders.
Asset function leaf | 861.342 | Lifeboats, hyperbaric - embarkation tunnels | Survival - lifeboats, hyperbaric - embarkation tunnels | Product type | C601 | Pressure vessel |  | Embarkation of personnel to hyperbaric lifeboats, through a pressurised tunnel.
Asset function leaf | 861.343 | Lifeboats, hyperbaric - embarkation tunnel television systems | Survival - lifeboats, hyperbaric - embarkation tunnel visual observation | Product type | I121 | Television monitoring system |  | Visual observation of and communication between the vessel's crew and the hyperbaric evacuees.
Asset function composition | 861.4 | Liferaft arrangements, davit launchable | Survival - liferaft arrangements, davit launchable |  |  |  |  | Emergency escape by means of davit launchable liferafts. This function covers all davit launchable liferaft arrangements, each arrangement consisting of one or more sets of liferafts, stowing equipment, one davit based launching arrangement, and embarkation equipment.
Asset function leaf | 861.41 | Liferafts, davit launchable | Survival - liferafts, davit launchable | Product type | G65 | Liferaft |  | Emergency escape by means of davit launchable liferafts.
Asset function composition | 861.42 | Liferafts, davit launchable - stowing arrangement | Survival - liferafts, davit launchable - stowing |  |  |  |  | Stowing of davit launchable liferafts, including cradles, cradle foundations, lashing, hydrostatic release mechanisms and painters.
Asset function leaf | 861.421 | Liferafts, davit launchable - stowing cradle | Survival - liferafts, davit launchable - stowing - cradles | Product type | C957 | Cradle |  | Stowing of davit launchable liferafts, including cradles, cradle foundations and lashing.
Asset function leaf | 861.422 | Liferafts, davit launchable - hydrostatic release mechanisms | Survival - liferafts, davit launchable - hydrostatic release | Product type | C955 | Hydrostatic release mechanism
Asset function leaf | 861.423 | Liferafts, davit launchable, painters; [C971] Liferafts, davit launchable, chain painters; [C982] Liferafts, davit launchable, steel wire rope painters; [C983] Liferafts, davit launchable, fibre rope painters | Positioning the liferaft at the vessel's side after launching | Product selection | CS12 | Line | Lines (chains, steel wire ropes or fibre ropes) on board the vessel, transferring tensile forces between the vessel and the liferafts, to position the liferaft at the vessel's side after launching. | Transferring tensile forces between the vessel and the liferafts, to position the liferaft at the vessel's side after launching.
Asset function composition | 861.43 | Liferafts - davit launching arrangements | Survival - liferafts, davit launchable - launching
Asset function leaf | 861.431 | Liferaft davits | Survival - liferafts, davit launchable - launching - davits | Product type | C951 | Davit
Asset function leaf | 861.432 | Liferaft launching winches | Falls for liferaft launching hoisting, lowering, holding and/or storing | Product type | C1051 | Winch | Mechanical devices for hoisting, lowering, holding and/or storing falls for liferaft launching. | Hoisting, lowering, holding and/or storing falls for liferaft launching.
Asset function leaf | 861.433 | Liferaft release hooks | Falls attaching to the liferafts | Product type | C908 | Hook | Mechanical devices for attaching the falls to the liferafts. | Attaching the falls to the liferafts.
Asset function leaf | 861.434 | Liferaft falls | Transferring tensile forces between the vessel and liferafts | Product type | C982 | Steel wire rope segment | Steel wire rope segments on board the vessel, transferring tensile forces between the vessel and the liferafts, to launch and recover the liferafts. | Transferring tensile forces between the vessel and the liferafts, to launch and recover the liferafts.
Asset function leaf | 861.435 | Liferafts - davits and winches supporting structures | Survival - liferafts, davit launchable - launching - davits and winches supporting | Product type | H601 | Supporting structure | Supporting structures for strengthening of the main vessel structure, e.g. a deck, in order to accommodate loads and moments from the davits and winches for the davit launchable liferaft. | Strengthening of the main vessel structure, e.g. a deck, in order to accommodate loads and moments from the davits and winches for the davit launchable liferaft.
Asset function group | 861.44 | Liferafts, davit launchable - embarkation arrangements | Survival - liferafts, davit launchable - embarkation |  |  |  |  | Embarkation of personnel to davit launchable liferafts.
Asset function leaf | 861.441 | Liferafts, davit launchable - embarkation ladders | Survival - liferafts, davit launchable - embarkation - ladders | Product type | H702 | Ladder |  | Embarkation of personnel to davit launchable liferafts, by means of ladders.
Asset function leaf | 861.442 | Scrambling nets for embarkation to davit launchable liferaft | Embarkation to davit launchable liferafts by nets | Product type | C977 | Net | Nets for embarkation of personnel to davit launchable liferafts, by means of climbing in nets on the vessels's sides. | Embarkation of personnel to davit launchable liferafts, by means of climbing in nets on the vessels's sides.
Asset function leaf | 861.443 | Liferafts, davit launchable - embarkation - descent unit | Survival - liferafts, davit launchable - embarkation - descent units | Product type | G97 | Descent unit |  | Embarkation of personnel to davit launchable liferafts, by means of descent units..
Asset function leaf | 861.444 | Liferafts, davit launchable - on board embarkation arrangements | Survival - liferafts, davit launchable - embarkation on board |  |  |  |  | Embarkation of personnel to davit launchable liferafts, performed on board the vessel before lowering of the liferafts to the sea.
Asset function composition | 861.5 | Liferaft arrangements, throw overboard | Survival - liferaft arrangements, throw overboard |  |  |  |  | Emergency escape by means of throw overboard liferafts. This function covers all throw overboard liferaft arrangements on one side, consisting of liferafts, and stowing, launching and embarkation equipment. This function shall also be individualised for arrangements located forward or aft (ref. SOLAS III/31.4).
Asset function leaf | 861.51 | Liferafts, throw overboard | Survival - liferafts, throw overboard | Product type | G65 | Liferaft |  | Emergency escape by means of throw overboard liferafts.
Asset function composition | 861.52 | Liferafts, throw overboard - stowing arrangement | Survival - liferafts, throw overboard - stowing |  |  |  |  | Stowing of throw overboard liferafts, including cradles, cradle foundations, lashing, hydrostatic release mechanisms and painters.
Asset function leaf | 861.521 | Liferafts, throw overboard - stowing cradles | Survival - liferafts, throw overboard - stowing - cradles | Product type | C957 | Cradle |  | Stowing of throw overboard liferafts, including cradles, cradle foundations and lashings.
Asset function leaf | 861.522 | Liferafts, throw overboard - hydrostatic release mechanisms | Survival - liferafts, throw overboard - hydrostatic release | Product type | C955 | Hydrostatic release mechanism
Asset function leaf | 861.523 | Liferafts, throw overboard, painters; [C971] Liferafts, throw overboard, chain painters; [C982] Liferafts, throw overboard, steel wire rope painters; [C983] Liferafts, throw overboard, fibre rope painters | Positioning the liferaft at the vessel's side after launching | Product selection | CS12 | Line | Lines (chains, steel wire ropes or fibre ropes) on board the vessel, transferring tensile forces between the vessel and the liferafts, to position the liferaft at the vessel's side after launching. | Transferring tensile forces between the vessel and the liferafts, to position the liferaft at the vessel's side after launching.
Asset function leaf | 861.53 | Liferafts, throw overboard - launching slides | Survival - liferafts, throw overboard - launching | Product type | C956 | Slide
Asset function group | 861.54 | Liferafts, throw overboard - embarkation arrangement | Survival - liferafts, throw overboard - embarkation |  |  |  |  | Embarkation of personnel to throw overboard liferafts.
Asset function leaf | 861.541 | Liferafts, throw overboard - embarkation ladders | Survival - liferafts, throw overboard - embarkation - ladders | Product type | H702 | Ladder |  | Embarkation of personnel to throw overboard liferafts, by means of ladders.
Asset function leaf | 861.542 | Knotted ropes for embarkation | Aiding embarkation by knotted ropes | Product type | C983 | Fibre rope segment | Knotted ropes for aiding embarkation of personnel to throw overboard liferafts. | Aiding embarkation of personnel to throw overboard liferafts, by means of knotted ropes.
Asset function leaf | 861.543 | Scrambling nets for embarkation to throw overboard liferafts | Embarkation to throw overboard liferafts by nets | Product type | C977 | Net | Nets for embarkation of personnel to throw overboard liferafts, by means of climbing in nets on the vessels's sides. | Embarkation of personnel to throw overboard liferafts, by means of climbing in nets on the vessels's sides.
Asset function composition | 861.6 | Liferaft arrangements, marine evacuation systems (MES) | Survival - liferaft arrangements, marine evacuation systems (MES) |  |  |  |  | Emergency escape by means of marine evacuation systems (MES) and linked liferaft arrangements. This function covers all arrangements, consisting of MES and liferaft arrangement linked to the MES.
Asset function leaf | 861.61 | Marine evacuation systems (MES) | Survival - marine evacuation systems (MES) | Product type | G109 | Marine evacuation system (MES) unit |  | Emergency escape by means of marine evacuation systems (MES).
Asset function composition | 861.62 | Liferaft arrangements, linked to marine evacuation systems (MES) | Survival - liferaft arrangements, linked to marine evacuation systems (MES)
Asset function leaf | 861.621 | Liferafts, linked to marine evacuation systems (MES) | Survival - liferafts, linked to marine evacuation systems (MES) | Product type | G65 | Liferaft |  | Emergency escape by means of liferafts that are linked to marine evacuation systems (MES).
Asset function leaf | 861.622 | Liferafts, linked to marine evacuation system (MES) - stowing cradles | Survival - liferafts, linked to marine evacuation systems (MES) - stowing | Product type | C957 | Cradle |  | Stowing of liferafts linked to marine evacuation systems (MES), including cradles, foundations and lashing.
Asset function leaf | 861.623 | Liferafts, linked to marine evacuation system (MES) - hydrostatic release mechanisms | Survival - liferafts, linked to marine evacuation systems (MES) - hydrostatic release | Product type | C955 | Hydrostatic release mechanism
Asset function leaf | 861.624 | Liferafts, linked to marine evacuation system (MES) - painters; [C971] Liferafts, linked to marine evacuation system (MES), chain painters; [C982] Liferafts, linked to marine evacuation system (MES), steel wire rope painters; [C983] Liferafts, linked to marine evacuation system (MES), fibre rope painters | Positioning the liferaft at the vessel's side after launching | Product selection | CS12 | Line | Lines (chains, steel wire ropes or fibre ropes) on board the vessel, transferring tensile forces between the vessel and the liferafts, to position the liferaft at the vessel's side after launching. | Transferring tensile forces between the vessel and the liferafts, to position the liferaft at the vessel's side after launching.
Asset function leaf | 861.7 | Buoyant apparatuses | Survival - buoyant apparatuses | Product type | G91 | Buoyant apparatus |  | Emergency escape by means of buoyant objects that are designed to support a specified number of persons in the water.
Asset function group | 864 | Rescue and recovery arrangements | Rescue and recovery |  |  |  |  | Rescue: Ability to bring persons in distress into a permanent or temporary safe situation. Recovery: Ability to bring rescued persons on board the vessel.
Asset function composition | 864.1 | Rescue boat arrangements | Rescue - rescue boat arrangements |  |  |  |  | Ability to bring persons in distress into a permanent or temporary safe situation by use of rescue boats. A rescue boat may be a dedicated boat or a lifeboat complying with the requirements to a rescue boat. This function covers all rescue boat arrangements, each consisting of one rescue boat, stowing equipment, and launching and recovery equipment.
Asset function leaf | 864.11 | Rescue boats; [G51] Rescue boats - lifeboat, conventional; [G71] Rescue boats | Rescue - rescue boats | Product selection | GS9 | Rescue boat |  | Ability to bring persons in distress into a permanent or temporary safe situation by use of rescue boats. The rescue boats may be dedicated boats or lifeboats complying with the requirements to a rescue boat.
Asset function leaf | 864.12 | Rescue boats - stowing cradles | Rescue - rescue boats - stowing | Product type | C957 | Cradle
Asset function composition | 864.13 | Rescue boats - launching and recovery arrangements | Rescue - rescue boats - launching and recovery
Asset function leaf | 864.131 | Rescue boats - davits | Rescue - rescue boats - launching and recovery - davits | Product type | C951 | Davit
Asset function leaf | 864.132 | Rescue boats - winches | Falls for rescue boat launching and recovery hoisting, lowering, holding and/or storing | Product type | C1051 | Winch | Mechanical devices for hoisting, lowering, holding and/or storing falls for rescue boat launching and recovery. | Hoisting, lowering, holding and/or storing falls for rescue boat launching and recovery.
Asset function leaf | 864.133 | Rescue boats falls; [C971] Rescue boats chain falls; [C982] Rescue boats steel wire rope falls; [C983] Rescue boats fibre ropes falls | Transferring tensile forces between the vessel and recue boats | Product selection | CS12 | Line | Lines (chains, steel wire ropes or fibre ropes) on board the vessel, transferring tensile forces between the vessel and the rescue boats, to launch and recover the rescue boats. | Transferring tensile forces between the vessel and the rescue boats, to launch and recover the rescue boats.
Asset function leaf | 864.134 | Rescue boats launching and recovery hooks | Falls attaching to the rescue boats | Product type | C908 | Hook | Mechanical devices for attaching the falls to the rescue boats. | Attaching the falls to the rescue boats.
Asset function leaf | 864.135 | Rescue boats - davits and winches supporting structures | Rescue - rescue boats - launching and recovery - davits and winches supporting | Product type | H601 | Supporting structure | Supporting structures for strengthening of the main vessel structure, e.g. a deck, in order to accommodate loads and moments from the davits and winches for the rescue boats. | Strengthening of the main vessel structure, e.g. a deck, in order to accommodate loads and moments from the davits and winches for the rescue boats.
Asset function leaf | 864.14 | Rescue boats - embarkation arrangements | Rescue - rescue boats - embarkation | Product type | H702 | Ladder | Embarkation arrangements for rescue boats. | Embarkation of personnel to rescue boats.
Asset function leaf | 864.2 | Line throwing appliances | Line throwing appliance | Product type | G101 | Line throwing appliance
Asset function leaf | 864.3 | Means of rescue; [G65] Means of rescue, liferafts; [G107] Means of rescue, slide | Rescue by designated equipment | Product selection | GS10 | Means of rescue | Means to bring persons in distress from the sea to the vessel. | Rescue of persons in distress from the sea to the vessel by the use of designated equipment.
Asset function leaf | 864.4 | Rescue zones | Rescue in designated zones |  |  |  | An area arranged and equipped for bringing persons in distress from the sea to the vessel. | Rescue in a zone specially arranged and equipped for bringing persons in distress from the sea to the vessel.
Asset function group | 865 | Personal life-saving appliances | Personal life-saving |  |  |  |  | Protection of life by the use of personal devices providing buoyancy or protection against thermal exposure.
Asset function leaf | 865.1 | Lifebuoys | Personal life-saving - lifebuoys | Product type | G111 | Lifebuoy |  | Personal life-saving by the use of lifebuoys.
Asset function leaf | 865.2 | Lifejackets | Personal life-saving - lifejackets | Product type | G112 | Lifejacket |  | Personal life-saving by the use of lifejackets.
Asset function leaf | 865.3 | Immersion suits | Personal life-saving - immersion suits | Product type | G113 | Immersion suit |  | Personal life-saving by the use of immersion suits.
Asset function leaf | 865.4 | Thermal protective aids | Personal life-saving - thermal protective aids | Product type | G115 | Thermal protective aid |  | Personal life-saving by the use of thermal protective aids.
Asset function leaf | 865.5 | Anti-exposure suits | Personal life-saving - anti-exposure suits | Product type | G114 | Anti-exposure suit |  | Personal life-saving by the use of anti-exposure suits.
Asset function group | 890 | Other safety arrangements | Safety, other functions
Asset function group | 891 | Protective gear | Protection of personnel
Asset function leaf | 891.1 | Fire-fighter's outfits | Protection of fire fighting personnel against effects from fires | Product type | G156 | Fire-fighter's outfit | Outfits for use by fire-fighters, each outfit consisting of personal equipment, breathing apparatus and lifeline. See FSS Code 2.1. | Protection of fire-fighters against effects from fires, and enabling the fire-fighters to perform this task, i.e.: - personal protection - fire-fighting tools - breathing air supply - means to find the way back to safety.
Asset function leaf | 891.2 | Gas / chemical protection suit | Protection of personnel against gases and chemicals | Product type | G157 | Gas / chemical protection suit | Outfits for use by personell who may come in contact with gases and chemicals, each outfit consisting of personal equipment, breathing apparatus and lifeline. See IBC Code 14.2. | Protection of personnel against gases and chemicals, by use of: - personal equipment - breathing apparatus - lifeline.
Asset function leaf | 891.3 | Protective working gear | Protection of personnel against mechanical hazards | Product type | G158 | Working gear | Personal equipment for use by crew during work. The type of equipment will vary dependent on the work to be performed, an may consist of: - clothing, e.g. coverall, boots, gloves, helmet, goggles, ear protection - tools and lights - safety devices as Oxygen indicator or gas detector | Protection of personnel against mechanical hazards by personal equipment.
Asset function leaf | 891.4 | Flight suits | Protection of personnel during flights | Product type | G130 | Flight suit
Asset function group | 891.5 | Breathing air supply arrangement | Breathing air supply |  |  |  | Breathing air supply arrangements for e.g. gas bottles used as a part of fire-fighter's outfites. | Supply of breathing air to e.g. gas bottles used as a part of fire-fighter's outfites.
Asset function leaf | 891.51 | Breathing air compressor units | Breathing air supply - air compression | Product type | C662 | Compressor unit | Compressor units intended for breathing air supply. | Compression of air intended for breathing air supply.
Asset function leaf | 891.52 | Breathing air spare gas bottles | Breathing air supply - spare air storage | Product type | C601 | Pressure vessel | Spare gas bottles intended for breathing air. | Spare capacity of breathing air storage.
Asset function group | 892 | Decontamination shower and eye washer | Chemical decontamination
Asset function leaf | 892.1 | Decontamination shower | Chemical decontamination - showering | Product type | G146 | Shower
Asset function leaf | 892.2 | Eye washer | Chemical decontamination - eye washing | Product type | G147 | Eye washer
Asset function leaf | 893 | Rotating machinery protective shield | Protection of personnel against rotating machinery | Product type | C430 | Shield
Asset function group | 894 | Helicopter safety arrangements | Helicopter safety arrangements
Asset function leaf | 894.1 | Helicopter pick up area | Helicopter pick up area | Product type | H232 | Space, open |  | A dedicated area for the purpose of lifting objects from the vessel to a helicopter or vice versa.
Asset function leaf | 894.2 | Helicopter obstacle-free sector | Obstacle-free sector
Asset function leaf | 894.3 | Helicopter deck rescue equipment | Rescue from helicopter deck | Product type | G159 | Rescue equipment | Equipment for rescue in case of accidents on the helicopter deck, consisting of e.g. tools, hooks, ladders, lifelines and fire retardant blankets. | Rescue of personnel from helicopter deck.
Asset function leaf | 894.4 | Helicopter deck wind sock | Helicopter deck wind direction indication | Product type | I141 | Wind sock
Asset function leaf | 894.5 | Helicopter deck daylight marks | Helicopter deck marking | Product type | H902 | Mark
Asset function leaf | 894.6 | Helicopter deck nets | Periphery safety net | Product type | H714 | Wire mesh
Asset function leaf | 899 | Safety systems, unspecified products | Safety unspecified products | Product selection | ZS98 | All product types | Products relating to safety systems that have an importance such that they should be included in the vessel's product model, and which are not included in the generic product model. | Products relating to safety that have an importance such that they should be included in the vessel's product model, and which are not included in the generic product model.
Asset function group | 900a | Environment | Environment
Asset function group | 910 | Ventilation systems | Ventilating |  |  |  | Systems - changing or replacing air in any space to provide high indoor air quality. i.e. to control temperature or remove moisture, odours, smoke, heat, dust, airborne bacteria, carbon dioxide, and to replenish oxygen - supplying air to combustion processes. | - Changing or replacing air in any space to provide high indoor air quality. i.e. to control temperature or remove moisture, odours, smoke, heat, dust, airborne bacteria, carbon dioxide, and to replenish oxygen - supplying air to combustion processes.
Asset function leaf | 911 | Ventilation fan rooms | Ventilating fan rooms | Product type | H233 | Room | Rooms where ventilation fans are located. | Locating of ventilation fans.
Asset function leaf | 912 | Ventilation ducting | Ducting and control of ventilation air | Product type | S99 | Ducting | Ducting (i.e. ducts, duct connections, dampers, ventilators and duct supports) for ventilation air. | Ducting and control of the ventilation air flow.
Asset function leaf | 913 | Ventilation fan units | Air moving | Product type | S130 | Fan unit | Mechanical devices moving air to - renew air content in spaces - supply air to combustion processes. | Moving air to - renew air content in spaces - supply air to combustion processes.
Asset function leaf | 914 | Ventilators, portable | Ventilating by portable ventilators | Product type | S122 | Portable ventilator | Ventilation by means of portable ventilators. | Ventilation by means of portable ventilators.
Asset function leaf | 915 | Ventilation control and monitoring system | Ventilating control and monitoring | Product type | I101 | Control and monitoring system | Control and monitoring system for the ventilation system, e.g. fans, dampers etc. | Control and monitoring of the ventilation systems.
Asset function composition | 916 | Combustion air supply system | Combustion air supply |  |  |  | Systems for supply of air to combustion processes, e.g. engines or boilers burning fuel. | Supply of air to combustion processes.
Asset function leaf | 916.1 | Combustion air ducting | Combustion air supply, ducting | Product type | S99 | Ducting | Ducting for combustion air supply, and control of the air flow by means of dampers. | Ducting for combustion air supply, and control of the air flow by means of dampers.
Asset function group | 916.2 | Combustion air fan units | Combustion air supplying |  |  |  | Mechanical devices supplying air to combustion processes. | Supplying air to combustion processes.
Asset function leaf | 916.2i | Combustion air fan unit | Combustion air supplying by an individual fan unit | Product type | S130 | Fan unit | An individual mechanical device supplying air to combustion processes. | Supplying air to combustion processes, by an individual mechanical device.
Asset function group | 916.3 | Combustion air heaters | Combustion air supply, heating |  |  |  | Heaters for combustion air. | Heating of air intended for combustion processes.
Asset function leaf | 916.3i | Combustion air heater; [C621] Combustion air heat exchanger; [C623] Combustion air heater, electric; [C641] Combustion air heater, oil/gas fired; [S42] Combustion air heating coil | Combustion air supply - heater | Product selection | CS20 | Heater | A device for heating of combustion air. | A device for heating of combustion air.
Asset function leaf | 917 | Air supply piping | Air supply | Product type | S90 | Piping | Piping supplying atmospheric air to the vessel. | Supplying atmospheric air to the vessel.
Asset function group | 920 | On board environment | On board environment
Asset function group | 921 | Heating systems | Heating
Asset function leaf | 921.1 | Accommodation heating system | Accommodation heating | Product type | S223 | Heating system
Asset function leaf | 921.2 | Machinery spaces heating system | Machinery spaces heating | Product type | S223 | Heating system
Asset function composition | 921.3 | Hull heating system | Hull heating system |  |  |  |  | Heating of the hull structure, e.g. cofferdams for vessels subjected to low temperatures from cargo. Often made as a separate heating circuit with e.g. glycol as the hear bearer.
Asset function leaf | 921.31 | Hull heating medium piping | Hull heating medium conducting | Product type | S90 | Piping | Piping (i.e. pipes, pipe connections, valves, filters and pipe supports) conducting heating medium for the hull structure. | Conducting heating medium for the hull structure.
Asset function group | 921.32 | Hull heating medium pumping units | Hull heating medium pumping units |  |  |  | Pumping units (i.e. pump, pump driver, shaft, and foundation) for circulation of hull heating medium. | Pumping for circulation of hull heating medium.
Asset function leaf | 921.32i | Hull heating medium pumping unit | Hull heating medium pumping units by a pumping unit | Product type | S110 | Pumping unit | A pumping unit (i.e. pump, pump driver, shaft, and foundation) for circulation of hull heating medium. | Pumping for circulation of hull heating medium, by an individual pumping unit.
Asset function group | 921.33 | Hull heaters | Hull heating |  |  |  | Devices for heating of the hull. | Heating of the hull.
Asset function leaf | 921.33i | Hull heater; [C621] Hull heat exchanger; [C623] Hull heater, electric; [C641] Hull heater, oil/gas fired; [S42] Hull heating coil | Hull heating by a heating device | Product selection | CS20 | Heater | A device for heating of the hull. | A device for heating of the hull.
Asset function group | 922 | Air conditioning systems | Air conditioning |  |  |  | Systems for improving the properties of indoor air (primarily temperature and humidity). | Improving the properties of indoor air (primarily temperature and humidity).
Asset function leaf | 922.1 | Air conditioning rooms | Air conditioning equipment locating | Product type | H233 | Room | Rooms for air condition equipment. | Locating of air condition equipment.
Asset function leaf | 922.2 | Accommodation air-conditioning system | Air conditioning in accommodation | Product type | S224 | Air-conditioning system | Systems for improving the properties of accommodationspace air (primarily temperature and humidity). | Improving the properties of accomodation space air (primarily temperature and humidity).
Asset function leaf | 922.3 | Machinery space air-conditioning system | Air conditioning in machinery spaces | Product type | S224 | Air-conditioning system | Systems for improving the properties of machinery space air (primarily temperature and humidity). | Improving the properties of machinery space air (primarily temperature and humidity).
Asset function group | 923 | Lighting arrangement | Lighting |  |  |  | Lamps and light fixtures used for artificial illumination of the spaces and areas on and around the vessel. | Artificial illumination of the spaces and areas on and around the vessel.
Asset function leaf | 923.1 | Normal lighting | Lighting - normal | Product type | E91 | Light | Lamps and light fixtures used for artificial illumination of the spaces and areas on and around the vessel, powered by the main electric power system. | Artificial illumination of the spaces and areas on and around the vessel, powered by the main electric power system.
Asset function leaf | 923.2 | Emergency lighting | Lighting - emergency | Product type | E91 | Light | Lamps and light fixtures used for artificial emergency illumination of the spaces and areas on and around the vessel, powered by the emergency electric power system. | Artificial emergency illumination of the spaces and areas on and around the vessel, powered by the emergency electric power system.
Asset function leaf | 923.3 | Transitional emergency lighting | Lighting - emergency transitional | Product type | E91 | Light | Lamps and light fixtures used for artificial emergency illumination of the spaces and areas on and around the vessel, powered by the transitional electric power system. | Artificial emergency illumination of the spaces and areas on and around the vessel, powered by the transitional electric power system.
Asset function leaf | 923.4 | Supplementary emergency lighting | Lighting - emergency supplementary | Product type | E91 | Light | Lamps and light fixtures used for artificial emergency illumination of the spaces and areas on the vessel, powered by supplementary electric power, normally batteries. | Artificial emergency illumination of the spaces and areas on the vessel, powered by supplementary electric power, normally batteries.
Asset function leaf | 923.5 | Low location lighting | Lighting - low location | Product type | E91 | Light | Electrically powered lighting or photoluminescent indicators placed at points of the escape route to readily identify all routes of escape. | Identification of escape routes by lighting.
Asset function leaf | 923.6 | Flood lights | Lighting - floodlight | Product type | E91 | Light | Broad-beamed , high-intensity artificial lights that may be pointed at specific areas on or around the vessel. | Artificial illumination of specific areas on or around the vessel.
Asset function leaf | 923.7 | Searchlights | Lighting - searchlight | Product type | E91 | Light | Artificial lights that may be pointed at specific areas on or around the vessel. | Artificial illumination of specific areas on or around the vessel.
Asset function leaf | 923.8 | Helicopter deck lighting | Lighting - helicopter deck | Product type | E91 | Light | Floodlights, perimeter lights, status lights and obstruction lights set up on or in the vicinity of the helicopter deck in order to guide and assist the helicopter pilot. | Guiding and assisting the helicopter pilot by means of artificial lighting, e.g. floodlights, perimeter lights, status lights and obstruction lights.
Asset function group | 923.9 | Lighting, other | Lighting - other functions |  |  |  | Lamps and light fixtures used for artificial illumination of other areas or by other means than those described in 923.1 to 923.8. | Artificial illumination of other areas or by other means than those described in 923.1 to 923.8.
Asset function leaf | 923.91 | Navigation bridge lighting | Lighting - navigation bridge | Product type | E91 | Light | Lamps and light fixtures used for artificial illumination of the navigation bridge. | Artificial illumination of the navigation bridge.
Asset function group | 924 | Noise and vibration | Protection against noise and vibration
Asset function leaf | 924.1 | Noise | Protection against noise
Asset function leaf | 924.2 | Vibration | Protection against vibration
Asset function leaf | 925 | Protection against nuclear, biological and chemical pollution | Protection against nuclear, biological and chemical pollution
Asset function group | 930 | Working environment | Working environment
Asset function leaf | 931 | Materials use | Materials use
Asset function leaf | 932 | Chemical exposure | Chemical exposure
Asset function leaf | 933 | Radiation exposure | Radiation exposure
Asset function leaf | 934 | Ergonomics | Ergonomic adaptions
Asset function group | 935 | Labour conditions | Labour conditions adaptions
Asset function group | 935.1 | Seafarer minimum requirements | Labour conditions adaptions - seafarer requirements |  |  |  |  | Ref. MLC 2006 Title 1
Asset function leaf | 935.11 | Seafarer minimum age | Labour conditions adaptions - seafarer age |  |  |  |  | Ref. MLC 2006 Reg. 1.1
Asset function leaf | 935.12 | Seafarer medical certification | Labour conditions adaptions - seafarer medical certification |  |  |  |  | Ref. MLC 2006 Reg. 1.2
Asset function leaf | 935.13 | Seafarer qualifications | Labour conditions adaptions - seafarer qualifications |  |  |  |  | Ref. MLC 2006 Reg. 1.3
Asset function leaf | 935.14 | Seafarer recruitment and placement | Labour conditions adaptions - seafarer recruitment and placement |  |  |  |  | Ref. MLC 2006 Reg. 1.4
Asset function group | 935.2 | Seafarer conditions of employment | Labour conditions adaptions - seafarer employment conditions |  |  |  |  | Ref. MLC 2006 Title 2
Asset function leaf | 935.21 | Seafarer employment agreements | Labour conditions adaptions - seafarer employment agreements |  |  |  |  | Ref. MLC 2006 Reg. 2.1
Asset function leaf | 935.22 | Seafarer wages payment | Labour conditions adaptions - seafarer wages payment |  |  |  |  | Ref. MLC 2006 Reg. 2.2
Asset function leaf | 935.23 | Seafarer hours of work or rest | Labour conditions adaptions - seafarer hours of work or rest |  |  |  |  | Ref. MLC 2006 Reg. 2.3
Asset function leaf | 935.24 | Manning levels | Labour conditions adaptions - manning levels |  |  |  |  | Ref. MLC 2006 Reg. 2.7
Asset function leaf | 935.3 | Health, safety and accident prevention | Labour conditions adaptions - health, safety and accident prevention |  |  |  |  | MLC 2006 Title 3
Asset function leaf | 935.4 | Labour conditions - complaint procedures | Labour conditions adaptions - complaint procedures |  |  |  |  | MLC 2006 Title 4
Asset function group | 940 | External environment | External environment
Asset function leaf | 940.1 | Environmental data | Environment describing | Product type | F221 | Environmental data | Data describing the vessel's environment. | Describing the vessel's environment.
Asset function leaf | 941 | Environmental monitoring system | Environmental monitoring | Product type | I101 | Control and monitoring system
Asset function leaf | 942 | Winterization arrangements | Winterization
Asset function group | 950 | Pollution prevention arrangements | Pollution prevention
Asset function group | 951 | Air pollution prevention arrangements | Air pollution prevention
Asset function leaf | 951.1 | Ozone depleting substances handling | Ozone depleting substances handling
Asset function leaf | 951.2 | Greenhouse gas handling | Greenhouse gas handling
Asset function leaf | 951.3 | NOx emission prevention | NOx emission prevention
Asset function leaf | 951.4 | SOx emission prevention | SOx emission prevention
Asset function leaf | 955 | Oil pollution prevention | Oil pollution prevention
Asset function leaf | 956 | Noxious liquid pollution prevention | Noxious liquid pollution prevention
Asset function group | 960 | Service facilities | Services locating
Asset function leaf | 961 | Workshops | Mechanical work locating | Product type | H233 | Room
Asset function leaf | 962 | Paint stores | Paint storing | Product type | H233 | Room
Asset function leaf | 963 | Welding station | Welding work locating
Asset function leaf | 964 | Acetylene and oxygen storage facility | Acetylene and oxygen storing
Asset function leaf | 965 | Offices | Administrative work locating | Product type | H233 | Room
Asset function group | 970 | Accommodation | Accommodation
Asset function composition | 971 | Accommodation module structure | Accommodation - structural strength |  |  |  |  | Structural strength of an accommodation arrangement that is not a part of a superstructure.
Asset function leaf | 971.1 | Accommodation module | Accommodation - module structural strength | Product type | H350 | Accommodation module |  | Structural strength of an accommodation module.
Asset function leaf | 971.2 | Accommodation module substructure | Accommodation - substructure strength | Product type | H553 | Beam |  | Structural strength of an accommodation module substructure.
Asset function leaf | 971.3 | Accommodation module supporting structure | Accommodation - supporting structure | Product type | H601 | Supporting structure | Supporting structures for strengthening of the main vessel structure, e.g. a deck, in order to accommodate loads and moments from the accommodation module. | Strengthening of the main vessel structure, e.g. a deck, in order to accommodate loads and moments from the accommodation module.
Asset function group | 972 | Accommodation spaces | Accommodation spaces
Asset function leaf | 972.1 | Cabins | Accommodation spaces - cabins | Product type | H233 | Room
Asset function leaf | 972.2 | Passenger areas | Accommodation spaces - passenger areas | Product type | H233 | Room
Asset function leaf | 972.3 | Corridors | Accommodation spaces - corridors | Product type | H233 | Room
Asset function leaf | 972.4 | Staircases | Accommodation spaces - staircases | Product type | H233 | Room
Asset function leaf | 972.5 | Baggage storage spaces | Accommodation spaces - baggage storage spaces | Product type | H233 | Room
Asset function leaf | 972.6 | Mess rooms | Accommodation spaces - mess rooms | Product type | H233 | Room
Asset function group | 973 | Accommodation services | Accommodation services
Asset function group | 973.1 | Catering arrangements | Catering |  |  |  | Arrangements for preparation and serving of food and beverages for seafarers and passengers. | Preparation and serving of food and beverages for seafarers and passengers.
Asset function leaf | 973.11 | Galley | Food preparation locating | Product type | H233 | Room | The room where food is cooked and prepared. | Food preparation locating
Asset function leaf | 973.12 | Catering equipment | Food and beverages storing, preparation and serving | Product type | G153 | Catering equipment | Equipment used to store, prepare and serve food and beverages. | Food and beverages storing, preparation and serving
Asset function leaf | 973.13 | Provisions storage rooms | Provisions storing | Product type | H233 | Room | Rooms for stocking materials or supplies, especially food, for seafarers and passeng | Stocking materials or supplies, especially food, for seafarers and passengers.
Asset function leaf | 973.3 | Laundry | Laundry |  |  |  |  | Cleaning of clothes and textiles.
Asset function leaf | 973.4 | Recreation facilities | Recreation |  |  |  |  | Availability of recreation facilities for seafarers and passengers.
Asset function composition | 973.5 | Seating | Seating
Asset function leaf | 973.51 | Seats | Seating - seats | Product type | G313 | Seat
Asset function leaf | 973.52 | Seat supports | Seating - seat supports | Product type | C401 | Foundation |  | Transfer of loads and moments from the seats to the vessel's main structure.
Asset function group | 973.6 | Sanitary | Sanitary services
Asset function leaf | 973.61 | Showers | Sanitary services - showers | Product type | H233 | Room
Asset function leaf | 973.62 | Lockers | Sanitary services - lockers | Product type | H233 | Room
Asset function leaf | 973.63 | Toilets | Sanitary services - toilets | Product type | H233 | Room
Asset function group | 975 | Medical services | Medical services provision |  |  |  | Medical services and facilites for seafarers and passengers, e.g.: - hospital - medical personnel - medical equipment - medicines. | Provision of medical services and facilites for seafarers and passengers, e.g.: - hospital - medical personnel - medical equipment - medicines.
Asset function leaf | 975.1 | Hospital | Medical services locating | Product type | H233 | Room | Dedicated area for medical services. | Provision of dedicated area for medical services.
Asset function leaf | 975.2 | Medical equipment | Medical equipment provision | Product type | G151 | Medical equipment | Equipment designed to aid in the diagnosis, monitoring or treatment of medical conditions. | Provision of equipment designed to aid in the diagnosis, monitoring or treatment of medical conditions.
Asset function leaf | 975.3 | Medicines | Medicines provision and storing | Product type | G152 | Medicines | Drugs used to diagnose, cure, treat, or prevent disease. | Provision and storing of drugs used to diagnose, cure, treat, or prevent disease.
Asset function group | 990 | Other environmental systems | Environment, other functions
Asset function leaf | 991 | De-icing system | De-icing | Product type | E205 | De-icing system
Asset function leaf | 992 | Waste heat recovery system | Waste heat recovering | Product type | S211 | Waste heat recovery system | A system for recovery of wasted heat fro other functions | A system recovering wasted heat from other function.
Asset function leaf | 999 | Environmental systems, unspecified products | Environment unspecified products | Product selection | ZS98 | All product types | Products relating to environmental systems that have an importance such that they should be included in the vessel's product model, and which are not included in the generic product model. | Products relating to the environment that have an importance such that they should be included in the vessel's product model, and which are not included in the generic product model.
Asset function group | 1000a | Cargo handling arrangements | Cargo handling |  |  |  | Arrangements for cargo loading, unloading, storing, treatment and securing. Cargo (or freight) refers to goods or produce transported by the vessel, generally for commercial gain. | Cargo loading, unloading, storing, treatment and securing.
Asset function group | 1000 | Cargo handling arrangements | Cargo handling general |  |  |  | General items relating to cargo handling. | General functions relating to cargo handling.
Asset function leaf | 1000.1 | Cargo data | Cargo describing | Product type | F401 | Cargo data | Data describing the vessel's cargo. | Describing the vessel's cargo.
Asset function group | 1001 | Cargo handling spaces | Cargo handling equipment containment |  |  |  | Spaces for handling, control and monitoring of cargo, cargo loading and unloading, and cargo treatment, and for storage of cargo gear. The spaces may also be used for other purposes. | Spaces for handling, control and monitoring of cargo, cargo loading and unloading, and cargo treatment, and for storage of cargo gear. The spaces may also be used for other purposes.
Asset function leaf | 1001.1 | Cargo pump rooms | Cargo pumps containment | Product type | H233 | Room | Rooms for cargo pumps. | Cargo pumps containment
Asset function leaf | 1001.2 | Cargo pump motor rooms | Cargo pump motors containment | Product type | H233 | Room | Rooms for cargo pump motors. | Cargo pump motors containment
Asset function leaf | 1001.3 | Cargo compressor rooms | Cargo compressors containment | Product type | H233 | Room | Rooms for cargo compressors. | Cargo compressors containment
Asset function leaf | 1001.4 | Cargo compressor motor rooms | Cargo compressor motors containment | Product type | H233 | Room | Rooms for cargo compressors' motors. | Cargo compressor motors containment
Asset function leaf | 1001.5 | Cargo control rooms | Cargo handling control equipment containment | Product type | H233 | Room | Rooms for - control and monitoring of cargo handling operations during loading and unloading - control and monitoring of cargo related parameters during voyage. The rooms may also be used for other purposes. | Cargo handling control equipment containment
Asset function leaf | 1001.6 | Cargo gear lockers | Cargo gear containment | Product type | H233 | Room | Lockers for storage of cargo gear, e.g. loose cargo securing devices, hoses, pipe reducers, pipe connection devices, spool pieces. The lockers may also be used for other purposes. | Cargo gear containment
Asset function group | 1010 | Cargo loading and unloading systems | Cargo loading and unloading |  |  |  | Systems for loading and unloading of cargo, i.e. transfer of cargo onto or off the vessel. The cargo handling principles applied shall be described by the reference 'Cargo handling principles'. | Loading and unloading of cargo, i.e. transfer of cargo onto or off the vessel.
Asset function group | 1012 | Internal ramps | Internal access by ramps
Asset function composition | 1012.1 | Internal fixed ramp arrangements | Internal access by fixed ramp arrangements
Asset function leaf | 1012.11 | Internal fixed ramps | Internal access by fixed ramps | Product type | C1106 | Panel
Asset function leaf | 1012.12 | Internal fixed ramps supporting structures | Internal ramps supporting | Product type | H601 | Supporting structure | Supporting structures for strengthening of the main vessel structure, e.g. a deck, in order to accommodate loads and moments from the internal fixed ramps. | Strengthening of the main vessel structure, e.g. a deck, in order to accommodate loads and moments from the internal fixed ramps.
Asset function composition | 1012.2 | Internal moveable ramp arrangements | Internal access by moveable and non-watertight ramp arrangements
Asset function leaf | 1012.21 | Internal moveable ramps | Internal access by moveable and non-watertight ramps | Product type | C1147 | Ramp
Asset function leaf | 1012.22 | Internal moveable ramps power system; [C153] Internal moveable ramps mechanical power system; [E201] Internal moveable ramps electric power system; [S201] Internal moveable ramps hydraulic power system; [S202] Internal moveable ramps pneumatic power system | Internal moveable ramps power supplying | Product selection | CS2 | Power system | A system supplying power to operate the internal moveable ramps. | Supplying power to operate the nternal moveable ramps.
Asset function leaf | 1012.23 | Internal moveable ramps supporting structures | Internal moveable and non-watertight ramps supporting | Product type | H601 | Supporting structure | Supporting structures for strengthening of the main vessel structure, e.g. a deck, in order to accommodate loads and moments from the internal movable and non-watertight ramps. | Strengthening of the main vessel structure, e.g. a deck, in order to accommodate loads and moments from the internal movable and non-watertight ramps.
Asset function leaf | 1012.24 | Internal moveable ramps control and monitoring system | Internal moveable and non-watertight ramps control and monitoring | Product type | I101 | Control and monitoring system
Asset function group | 1013 | Self unloading system | Cargo self unloading
Asset function selection | 1013s | Self unloading system selection | Cargo self unloading selection
Asset function composition | 1013.1 | Pneumatic self unloading system | Cargo self unloading - pneumatic system
Asset function leaf | 1013.11 | Pneumatic self unloading system conveyor belt | Cargo self unloading - pneumatic system conveyor belt | Product type | C1017 | Conveyor belt
Asset function leaf | 1013.12 | Pneumatic self unloading system compressor unit | Cargo self unloading - pneumatic system compressor unit | Product type | C662 | Compressor unit
Asset function leaf | 1013.13 | Pneumatic self unloading system piping | Cargo self unloading, presurised air conducting | Product type | S90 | Piping | Piping (i.e. pipes, pipe connections, valves, filters and pipe supports) conducting compressed air for the pneumatic self unloading system. | Conducting compressed air for the pneumatic self unloading system.
Asset function leaf | 1013.2 | Gravity discharge self unloading system conveyor belt | Cargo self unloading - gravity discharge system | Product type | C1017 | Conveyor belt
Asset function composition | 1013.3 | Water flushing self unloading system | Cargo self unloading - water flushing system
Asset function leaf | 1013.31 | Water flushing self unloading system piping | Cargo self unloading, water conducting | Product type | S90 | Piping | Piping (i.e. pipes, pipe connections, valves, filters and pipe supports) conducting water for the water flushing self unloading system. | Conducting water for the water flushing self unloading system.
Asset function leaf | 1013.32 | Water flushing self unloading system pumping units | Cargo self unloading - water flushing system pumping unit | Product type | S110 | Pumping unit | Pumping units (i.e. pump, pump driver, shaft, and foundation) for water for water flushing self unloading system. | Pumping of water for water flushing self unloading system.
Asset function composition | 1013.4 | Closed screw self unloading system | Cargo self unloading - closed screw system
Asset function leaf | 1013.41 | Closed screw self unloading system piping | Cargo self unloading, cargo conducting | Product type | S90 | Piping | Piping (i.e. pipes, pipe connections, valves, filters and pipe supports) for the closed screw self unloading system.
Asset function leaf | 1013.42 | Closed screw self unloading system - screw | Cargo self unloading - closed screw system screw | Product type | C1019 | Screw
Asset function leaf | 1013.43 | Closed screw self unloading system conveyor belt | Cargo self unloading - closed screw system conveyor belt | Product type | C1017 | Conveyor belt
Asset function composition | 1013.5 | Top discharge self unloading system | Cargo self unloading - top discharge system
Asset function leaf | 1013.51 | Top discharge self unloading system scraper | Cargo self unloading - top discharge system scraper | Product type | C1020 | Scraper
Asset function leaf | 1013.52 | Top discharge self unloading system conveyor belt | Cargo self unloading - top discharge system conveyor belt | Product type | C1017 | Conveyor belt
Asset function group | 1014 | Cargo piping system | Cargo loading and unloading - piping system
Asset function group | 1014.1 | Cargo piping arrangements | Cargo loading and unloading - piping arrangements |  |  |  |  | Arrangements of cargo piping and hoses, and associated thermal insulation and pressure relief.
Asset function leaf | 1014.11 | Cargo piping | Cargo conducting by piping | Product type | S90 | Piping | Piping (i.e. pipes, pipe connections, valves, filters and pipe supports) for conducting cargo. | Conducting cargo by piping.
Asset function leaf | 1014.12 | Cargo piping thermal insulation | Cargo piping thermal insulating | Product type | M16 | Thermal insulation | Thermal insulation for cargo piping. | Thermal insulating of cargo piping.
Asset function leaf | 1014.13 | Cargo hoses | Cargo conducting by hoses | Product type | S97 | Hose assembly | Flexible hose assemblies for conducting cargo. | Conducting cargo by hoses.
Asset function leaf | 1014.14 | Cargo piping pressure relief valves | Cargo loading and unloading - piping system pressure relief | Product type | S61 | Valve |  | Relief of excess pressure within the cargo piping system.
Asset function leaf | 1014.15 | Cargo loading arms | Cargo piping to onshore facility connecting | Product type | C506 | Arm | Movable piping arrangments connecting the cargo piping to the import/export facilities external to the vessel. | Connecting the cargo piping to the import/export facilities external to the vessel.
Asset function group | 1014.2 | Cargo pumping units | Cargo loading and unloading - pumping |  |  |  | Pumping units (i.e. pump, pump driver, shaft, and foundation) for cargo loading and unloading, and their supporting structures. | Pumping of cargo for loading and unloading, and supporting of the pumping units.
Asset function group | 1014.21 | Cargo main pumping arrangements | Cargo unloading - pumping |  |  |  | Arrangements for unloading of cargo, consisting of main cargo pumping units and their associated supporting structures. | Unloading of cargo by main cargo pumping units, and supporting of the pumping units.
Asset function composition | 1014.21i | Cargo main pumping arrangement | Cargo unloading - pumping arrangement |  |  |  | An arrangement for loading and unloading of cargo, consisting of a main cargo pumping unit and its associated supporting structure. | Loading and unloading of cargo by an individual main cargo pumping unit, and supporting of the pumping unit.
Asset function leaf | 1014.211 | Cargo main pumping unit | Cargo unloading - pumping unit | Product type | S110 | Pumping unit | A pumping unit (i.e. pump, pump driver, shaft, and foundation) for cargo loading and unloading. | Pumping of cargo for loading and unloading, by an individual pumping unit.
Asset function leaf | 1014.212 | Cargo main pumping unit supporting structure | Cargo unloading - pumping unit supporting | Product type | H601 | Supporting structure | Supporting structures for strengthening of the main vessel structure, e.g. a deck, in order to accommodate loads and moments from the main cargo pumping unit. | Strengthening of the main vessel structure, e.g. a deck, in order to accommodate loads and moments from the main cargo pumping unit.
Asset function group | 1014.22 | Cargo evacuation pumping units | Cargo evacuation |  |  |  | Pumping units (i.e. pump, pump driver, shaft, and foundation) for evacuation of cargo tanks. Evacuation means removal of the remaining cargo that the main cargo pumps are not able to handle, by means of pumps that create vacuum within the cargo tanks and thereby suck the cargo to wells on the main cargo pumps inlets. | Pumping of cargo for evacuation of cargo tanks. Evacuation means removal of the remaining cargo that the main cargo pumps are not able to handle, by means of pumps that create vacuum within the cargo tanks and thereby suck the cargo to wells on the main cargo pumps inlets.
Asset function leaf | 1014.22i | Cargo evacuation pumping unit | Cargo evacuation - pumping unit | Product type | S110 | Pumping unit | A pumping unit (i.e. pump, pump driver, shaft, and foundation) for evacuation of cargo tanks. Evacuation means removal (unloading, stripping) of the remaining cargo that the main cargo pumps are not able to handle, by means of pumps that create vacuum within the cargo tanks and thereby suck the cargo to wells on the main cargo pumps inlets. | Pumping of cargo for evacuation of cargo tanks, by an individual pumping unit. Evacuation means removal (unloading, stripping) of the remaining cargo that the main cargo pumps are not able to handle, by means of pumps that create vacuum within the cargo tanks and thereby suck the cargo to wells on the main cargo pumps inlets.
Asset function group | 1014.23 | Cargo stripping pumping units | Cargo stripping |  |  |  | Pumping units (i.e. pump, pump driver, shaft, and foundation) or ejectors for stripping of cargo. Stripping means removal of the remaining cargo that the main cargo pumps are not able to handle, by means of pumps or ejectors that suck more efficient or that are connected to a lower point within the cargo tanks than the main cargo pumps. | Stripping of cargo. Stripping means removal of the remaining cargo that the main cargo pumps are not able to handle, by means of pumps or ejectors that suck more efficient or that are connected to a lower point within the cargo tanks than the main cargo pumps.
Asset function leaf | 1014.23i | Cargo stripping pumping unit / ejector; [S102] Cargo stripping ejector; [S110] Cargo stripping pumping unit | Cargo stripping - pumping unit | Product selection | SS5 | Pumping unit / ejector | A pumping unit (i.e. pump, pump driver, shaft, and foundation) or ejector for stripping of cargo. Stripping means removal of the remaining cargo that the main cargo pumps are not able to handle, by means of pumps or ejectors that suck more efficient or that are connected to a lower point within the cargo tanks than the main cargo pumps. | Stripping of cargo, by an individual pumping unit or ejector. Stripping means removal of the remaining cargo that the main cargo pumps are not able to handle, by means of pumps or ejectors that suck more efficient or that are connected to a lower point within the cargo tanks than the main cargo pumps.
Asset function group | 1014.3 | Cargo compressor units | Cargo compression |  |  |  |  | Compression of cargo
Asset function leaf | 1014.3i | Cargo compressor unit | Cargo compressor unit | Product type | C662 | Compressor unit |  | A cargo compressor unit.
Asset function group | 1014.4 | Cargo vapourizers | Cargo vapourizing |  |  |  |  | Vaporizing or heating of the cargo with the purpose of: - filling the tank space with gas during unloading - production of gas for fuel - use of gas for 'gassing up', i.e. replacing the inert gas with cargo vapour before loading
Asset function leaf | 1014.4i | Cargo vapourizer | Cargo vapourizer | Product type | C628 | Evaporator |  | Vaporizing of the cargo by means of an evaporator. The evaporator is normally a heat exchanger using steam, sea water or other heating medium, but may also be an electric heater.
Asset function group | 1014.5 | Cargo pumps / compressors drivers power systems | Cargo pumps / compressors drivers power supply |  |  |  | Power supplies (e.g. hydraulic or electric) to operate cargo pump or compressor drivers. | Supply of power (e.g. hydraulic or electric power) to all the cargo pumps drivers or compressors drivers.
Asset function leaf | 1014.5i | Cargo pumps / compressors power system; [C153] Cargo pumps / compressors mechanical power system; [E201] Cargo pumps / compressors electric power system; [S201] Cargo pumps / compressors hydraulic power system; [S202] Cargo pumps / compressors pneumatic power system | Cargo pump / compressor drivers power supplying | Product selection | CS2 | Power system | A system supplying power to operate the Cargo pump / compressor drivers. | Supplying power to operate the Cargo pump / compressor drivers.
Asset function leaf | 1014.6 | Cargo pumps drivers hydraulic oil transfer pumping units | Cargo pumps drivers hydraulic oil transfer pumping | Product type | S110 | Pumping unit | Pumping units (i.e. pump, pump driver, shaft, and foundation) for transfer of hydraulic oil for use by cargo pump drivers. | Pumping for transfer of hydraulic oil for use by cargo pump drivers, by an individual pumping unit.
Asset function group | 1015 | Vapour handling and recovery systems | Vapour handling and recovery |  |  |  | Systems for handling of vapour, i.e. cargo in gaseous form, by - return of vapour to shore, - supply of boil-off gas to combustion installations on board - supply of boil-off gas to a reliquefaction plant on board - supply of vapour to a recovery plant on board | Handling of vapour, i.e. cargo in gaseous form, by - return of vapour to shore, - supply of boil-off gas to combustion installations on board - supply of boil-off gas to a reliquefaction plant on board - supply of vapour to a recovery plant on board
Asset function composition | 1015.1 | Vapour handling system | Vapour handling |  |  |  | A system for vapour handling with or without compressor assistance, i.e.: - return of vapour to shore, - supply of boil-off gas to combustion installations on board - supply of boil-off gas to a reliquefaction plant on board. | Vapour handling with or without compressor assistance, i.e.: - return of vapour to shore, - supply of boil-off gas to combustion installations on board - supply of boil-off gas to a reliquefaction plant on board.
Asset function leaf | 1015.11 | Vapour piping | Vapour conducting | Product type | S90 | Piping | Piping (i.e. pipes, pipe connections, valves, filters and pipe supports) conducting vapour. | Conducting vapour.
Asset function leaf | 1015.12 | Vapour piping thermal insulation | Vapour piping thermal insulating | Product type | M16 | Thermal insulation | Thermal insulation for vapour piping. | Thermal insulating of vapour piping.
Asset function group | 1015.13 | Vapour compressor units | Vapour handling - vapour compression |  |  |  |  | Compression of vapour in order to drive the vapour flow.
Asset function leaf | 1015.13i | Vapour compressor unit | Vapour handling - vapour compression by a compressor unit | Product type | C662 | Compressor unit |  | Compression of vapour by means of a compressor unit.
Asset function group | 1015.2 | Vapour recovery system | Vapour recovery |  |  |  | A system for supply of vapour to a recovery plant on board | Supply of vapour to a recovery plant on board
Asset function selection | 1015.2s | Vapour recovery selection | Vapour recovery selection
Asset function composition | 1015.21 | Vapour recondensation arrangement | Vapour recondensation arrangement
Asset function leaf | 1015.211 | Vapour recondensation plant | Vapour recondensation | Product type | S241 | Recondensation plant
Asset function composition | 1015.212 | Volatile organic compounds (VOC) tank arrangements | Volatile organic compounds containment arrangements
Asset function leaf | 1015.2121 | Volatile organic compounds (VOC) independent tanks | Volatile organic compounds containment in independent tanks | Product type | H201 | Independent tank
Asset function leaf | 1015.2122 | Volatile organic compounds (VOC) independent tanks supporting structures | Volatile organic compounds independent tanks supporting | Product type | H601 | Supporting structure | Supporting structures for strengthening of the main vessel structure, e.g. a deck, in order to accommodate loads and moments from the volatile organic compounds (VOC) independent tanks. | Strengthening of the main vessel structure, e.g. a deck, in order to accommodate loads and moments from the volatile organic compounds (VOC) independent tanks.
Asset function leaf | 1015.22 | Vapour absorption plant | Vapour absorption | Product type | S242 | Absorption plant
Asset function leaf | 1015.23 | Vapour coal filter adsorption plant | Vapour adsorption | Product type | S243 | Coal filter adsorption plant
Asset function leaf | 1015.3 | Vapour combustion unit | Vapour combustion | Product type | C681 | Burner | A device for combustion of boil-off gas. | Combustion of boil-off gas.
Asset function group | 1017 | Offshore loading and unloading systems | Offshore loading and unloading
Asset function composition | 1017.1 | Bow loading arrangement | Bow loading arrangement
Asset function leaf | 1017.11 | Bow loading system | Bow loading | Product type | S261 | Bow loading system
Asset function leaf | 1017.12 | Bow loading equipment supporting structure | Bow loading equipment supporting | Product type | H601 | Supporting structure | Supporting structures for strengthening of the main vessel structure, e.g. a deck, in order to accommodate loads and moments from the bow loading equipment. | Strengthening of the main vessel structure, e.g. a deck, in order to accommodate loads and moments from the bow loading equipment.
Asset function composition | 1017.2 | Submerged turret loading arrangement | Submerged turret loading arrangement |  |  |  | An arrangement for cargo loading by connecting to a submerged buoy. | Cargo loading by connecting to a submerged buoy providing the cargo.
Asset function leaf | 1017.21 | Submerged turret loading equipment room | Submerged turret loading equipment containment | Product type | H233 | Room | A compartment where the equipment used for submerged turret loading is located. | Containment of the equipment used for submerged turret loading.
Asset function leaf | 1017.22 | Submerged turret receiver cone | Submerged turret reception | Product type | H451 | Shell | A cone in the bottom of the vessel for reception of and connection to the submerged buoy. | Reception of and connection to the submerged buoy.
Asset function leaf | 1017.23 | Submerged turret loading system | Submerged turret loading | Product type | S263 | Submerged turret loading system | A system used for: - mating with the submerged buoy - connecting the cargo piping systems of the buoy and the vessel - providing hydraulic power - control and monitoring. | - mating with the submerged buoy - connecting the cargo piping systems of the buoy and the vessel - providing hydraulic power - control and monitoring.
Asset function composition | 1017.3 | Offshore offloading arrangement | Offshore offloading arrangement
Asset function leaf | 1017.31 | Offshore offloading system | Offshore unloading | Product type | S262 | Offloading system
Asset function leaf | 1017.32 | Offshore offloading equipment supporting structure | Offshore offloading equipment supporting | Product type | H601 | Supporting structure | Supporting structures for strengthening of the main vessel structure, e.g. a deck, in order to accommodate loads and moments from the offshore offloading equipment. | Strengthening of the main vessel structure, e.g. a deck, in order to accommodate loads and moments from the offshore offloading equipment.
Asset function group | 1018 | Cargo loading and unloading control and monitoring systems | Cargo loading and unloading control and monitoring
Asset function leaf | 1018.1 | Cargo valves control and monitoring system | Cargo valves control and monitoring | Product type | I101 | Control and monitoring system
Asset function leaf | 1018.2 | Cargo pumps control and monitoring system | Cargo pumps control and monitoring | Product type | I101 | Control and monitoring system
Asset function leaf | 1018.3 | Cargo compressors control and monitoring system | Cargo compressors control and monitoring | Product type | I101 | Control and monitoring system
Asset function leaf | 1018.4 | Oil discharge (ODM) control and monitoring system | Oil discharge control and monitoring | Product type | I101 | Control and monitoring system
Asset function group | 1020 | Cargo storing arrangements | Cargo storing |  |  |  | Arrangements for storing of cargo in holds, tanks, spaces and on decks, and - control of the chemical composition or the cargo compartment atmosphere - pressure equalisation between the cargo compartments and the external atmosphere - cleaning of the cargo compartments - control and monitoring of the cargo and the cargo compartments. | Storing of cargo in holds, tanks, spaces and on decks, and - control of the chemical composition or the cargo compartment atmosphere - pressure equalisation between the cargo compartments and the external atmosphere - cleaning of the cargo compartments - control and monitoring of the cargo and the cargo compartments.
Asset function group | 1021 | Cargo compartments | Cargo containment |  |  |  | Compartments for cargo containment. | Cargo containment in compartments.
Asset function selection | 1021s | Cargo compartments selection | Cargo containment selection |  |  |  | Selection between compartment types for containment of cargo: - integral, i.e. compartments that are an integral part of the vessel's structure - independent, i.e. compartments that are independent from the vessel's structure. | Selection between compartment types for cargo containment: - integral, i.e. compartments that are an integral part of the vessel's structure - independent, i.e. compartments that are independent from the vessel's structure.
Asset function group | 1021.1 | Cargo compartments, integral | Cargo containment in integral compartments |  |  |  | Integral compartments for containment of cargo. | Cargo containment in integral compartments.
Asset function leaf | 1021.1i | Cargo compartment, integral; [H101] Cargo hold; [H103] Cargo combined hold and tank; [H121] Cargo tank; [H122] Cargo centre tank; [H123] Cargo side tank; [H124] Cargo topside tank; [H125] Cargo double side tank; [H126] Cargo hopper tank; [H127] Cargo double bottom tank; [H128] Cargo double bottom / side tank; [H129] Cargo stool tank; [H131] Cargo fore peak tank; [H132] Cargo aft peak tank; [H133] Cargo stern tank; [H134] Cargo deep tank; [H135] Cargo engine room tank; [H151] Cargo column tank; [H152] Cargo pontoon tank; [H153] Cargo brace compartment; [H154] Cargo sponson; [H155] Cargo foundation tank; [H156] Cargo blister; [H231] Cargo void space | Cargo containment in an integral compartment | Product selection | HS1 | Integral compartment | An individual integral compartment for containment of cargo. | Cargo containment in an individual integral compartment.
Asset function group | 1021.2 | Cargo tank arrangements, independent | Cargo containment in independent tanks |  |  |  | Independent tank arrangements for containment of cargo. Independent implies that the tanks are self-supporting, do not form part of the vessel's main structure and are not essential to the strength if the vessel's main structure. Each arrangement may include: - an independent tank - supports for the independent tank - a hold space surrounding the independent tank - supporting structures accommodating loads and moments from the independent tank. | Cargo containment in independent tank arrangements.
Asset function composition | 1021.2i | Cargo tank arrangement, independent | Cargo containment arrangement for an independent tank |  |  |  | An independent tank arrangement for containment of cargo. Each arrangement may include: - an independent tank - supports for the independent tank - a hold space surrounding the independent tank - supporting structures accommodating loads and moments from the independent tank. | Cargo containment in an independent tank arrangement.
Asset function leaf | 1021.21 | Cargo independent tank | Cargo containment in an independent tank | Product type | H201 | Independent tank | An independent tank for containment of cargo. | Cargo containment in an independent tank.
Asset function leaf | 1021.22 | Cargo independent tank foundation, supports | Cargo containment in an independent tank - tank foundation | Product type | C401 | Foundation | Supports for transfer of loads and moments from an independent cargo tank to the vessel's main structure. | Transfer of loads and moments from an independent cargo tank to the vessel's main structure.
Asset function leaf | 1021.23 | Cargo independent tank, hold space | Cargo containment in an independent tank - hold space | Product type | H102 | Hold space | A space surrounding an independent cargo tank. | Containment of an independent cargo tank.
Asset function leaf | 1021.24 | Cargo independent tank supporting structure | Cargo containment in an independent tank - supporting structure | Product type | H601 | Supporting structure | Supporting structures for strengthening of the main vessel structure, e.g. a deck, in order to accommodate loads and moments from the independent cargo tank. | Strengthening of the main vessel structure, e.g. a deck, in order to accommodate loads and moments from the independent cargo tank.
Asset function group | 1021.3 | Cargo independent tank arrangements type A | Cargo containment in independent tanks type A |  |  |  | Arrangements for cargo containment in independent tanks of type A. Independent implies that the tanks are self-supporting, do not form part of the vessel's main structure and are not essential to the strength if the vessel's main structure. Type A implies that the tanks are designed primarily using classical ship-structural analysis procedures. Each arrangement may include: - an independent tank, the tank boundaries are the primary barriers of the cargo containment system - thermal insulation - supports for the independent tank - secondary barriers for the cargo containment system - a hold space surrounding the independent tank - supporting structures accommodating loads and moments from the independent tank. | Cargo containment in independent tank arrangements of type A.
Asset function composition | 1021.3i | Cargo independent tank arrangement type A | Cargo containment in an independent tank arrangement type A |  |  |  | An arrangement for cargo containment in an independent tank of type A. | Cargo containment in an independent tank arrangement of type A.
Asset function leaf | 1021.31 | Cargo independent tank type A; [H201] Cargo independent tank type A; [H203] Cargo prismatic tank type A; [H204] Cargo spherical tank type A; [H205] Cargo cylindrical tanktype A | Cargo containment in an independent tank type A | Product selection | HS2 | Independent tank | An independent tank type A for cargo containment. | Cargo containment in an independent tank type A.
Asset function leaf | 1021.32 | Cargo independent tank type A thermal insulation | Cargo independent tank type A thermal insulating | Product type | M16 | Thermal insulation | Thermal insulation for an independent tank of type A. | Thermal insulating of an independent tank of type A.
Asset function leaf | 1021.33 | Cargo independent tank type A supports | Cargo containment in an independent tank type A - tank supports | Product type | C401 | Foundation | Supports for transfer of loads and moments from an independent tank of type A to the vessel's main structure, i.e. the inner hull. The tank should be supported in a manner which will prevent bodily movement of the tank under static and dynamic loads while allowing contraction and expansion of the tank under temperature variations and hull deflections without due stressing of the tank and of the hull. | Transfer of loads and moments from an independent tank of type A to the vessel's main structure, i.e. the inner hull.
Asset function leaf | 1021.34 | Cargo independent tank type A secondary barrier | Cargo containment in an independent tank type A - secondary barrier |  |  |  | A liquid-resisting outer element of a cargo tank of type A designed to afford temporary containment of any envisaged leakage of liquid through the primary barrier and to prevent the lowering of the temperature of the vessel's structure to an unsafe level. | Temporary containment of any envisaged leakage of liquid through the primary barrier and preventing the lowering of the temperature of the vessel's structure to an unsafe level.
Asset function leaf | 1021.35 | Cargo independent tank type A, hold space | Cargo containment in an independent tank type A - hold space | Product type | H102 | Hold space | A space enclosed by the vessel's structure in which an independent cargo tank of type A is situated, i.e. a part of the inner hull. | Containment of an independent cargo tank type A.
Asset function leaf | 1021.38 | Cargo independent tank type A supporting structure | Cargo containment in an independent tank type A - tank supporting structure | Product type | H601 | Supporting structure | Supporting structures for strengthening of the main vessel structure in order to accommodate loads and moments from the independent cargo tank of type A. | Strengthening of the main vessel structure in order to accommodate loads and moments from the independent cargo tank type A.
Asset function group | 1021.4 | Cargo independent tank arrangements type B | Cargo containment in independent tanks type B |  |  |  | Arrangements for cargo containment in independent tanks of type B. Independent implies that the tanks are self-supporting, do not form part of the vessel's main structure and are not essential to the strength if the vessel's main structure. Type B implies that the tanks are designed using model tests, refined analytical tools and analysis methods to determine stress levels, fatigue life and crack propagation characteristics. Each arrangement may include: - an independent tank, the tank boundaries are the primary barriers of the cargo containment system - thermal insulation - supports for the independent tank - drip trays - a hold space surrounding the independent tank - supporting structures accommodating loads and moments from the independent tank. | Cargo containment in independent tank arrangements of type B. Independent implies that the tanks are self-supporting, do not form part of the vessel's main structure and are not essential to the strength if the vessel's main structure. Type B implies that the tanks are designed using model tests, refined analytical tools and analysis methods to determine stress levels, fatigue life and crack propagation characteristics.
Asset function composition | 1021.4i | Cargo independent tank arrangement type B | Cargo containment in an independent tank arrangement type B |  |  |  | An arrangement for cargo containment in independent tanks of type B. | Cargo containment in an independent tank arrangements of type B.
Asset function leaf | 1021.41 | Cargo independent tank type B; [H201] Cargo independent tank type B; [H203] Cargo prismatic tank type B; [H204] Cargo spherical tank type B; [H205] Cargo cylindrical tank type B | Cargo containment in an independent tank type B | Product selection | HS2 | Independent tank | An independent tank type B for cargo containment. | Cargo containment in an independent tank type B.
Asset function leaf | 1021.42 | Cargo independent tank type B thermal insulation | Cargo independent tank type B thermal insulating | Product type | M16 | Thermal insulation | Thermal insulation for an independent tank of type B. | Thermal insulating of an independent tank of type B.
Asset function leaf | 1021.43 | Cargo independent tank type B foundation | Cargo containment in an independent tank type B - tank foundation | Product type | C401 | Foundation | Supports for transfer of loads and moments from an independent tank of type B to the vessel's main structure. The tank should be supported in a manner which will prevent bodily movement of the tank under static and dynamic loads while allowing contraction and expansion of the tank under temperature variations and hull deflections without due stressing of the tank and of the hull. | Transfer of loads and moments from an independent tank of type B to the vessel's main structure. The tank should be supported in a manner which will prevent bodily movement of the tank under static and dynamic loads while allowing contraction and expansion of the tank under temperature variations and hull deflections without due stressing of the tank and of the hull.
Asset function leaf | 1021.44 | Cargo independent tank type B - drip trays | Cargo containment in an independent tank type B - partial secondary barrier | Product type | S81 | Drip tray | A liquid-resisting outer element of a cargo tank of type B designed to afford temporary containment of any envisaged leakage of liquid through the primary barrier and to prevent the lowering of the temperature of the vessel's structure to an unsafe level. | Temporary containment of any envisaged leakage of liquid through the primary barrier and preventing the lowering of the temperature of the vessel's structure to an unsafe level.
Asset function leaf | 1021.45 | Cargo independent tank type B, hold space | Cargo containment in an independent tank type B - hold space | Product type | H102 | Hold space | A space enclosed by the vessel's structure in which a cargo tank of type B is situated. | Containment of an independent cargo tank type B.
Asset function leaf | 1021.47 | Cargo independent tank type B supporting structure | Cargo containment in an independent tank type B - supporting structure | Product type | H601 | Supporting structure | Supporting structures for strengthening of the main vessel structure, e.g. a deck, in order to accommodate loads and moments from the liquefied gas cargo independent tank of type B. | Strengthening of the main vessel structure, e.g. a deck, in order to accommodate loads and moments from the liquefied gas cargo independent tank of type B.
Asset function group | 1021.5 | Cargo independent tank arrangements type C | Cargo containment in independent tanks type C |  |  |  | Arrangements for cargo containment in independent tanks of type C. Independent implies that the tanks are self-supporting, do not form part of the vessel's main structure and are not essential to the strength if the vessel's main structure. Type C (also referred to as pressure vessels) are tanks meeting pressure vessel criteria and having a design vapour pressure as required by IGC Code Ch. 4.2.4.4. Each arrangement may include: - an independent tank, the tank boundaries are the primary barriers of the cargo containment system - thermal insulation - supports for the independent tank - a hold space surrounding the independent tank - supporting structures accommodating loads and moments from the independent tank. | Containment of cargo in independent tanks of type C. Independent implies that the tanks are self-supporting, do not form part of the vessel's main structure and are not essential to the strength if the vessel's main structure. Type C (also referred to as pressure vessels) are tanks meeting pressure vessel criteria and having a design vapour pressure as required by IGC Code Ch. 4.2.4.4.
Asset function composition | 1021.5i | Cargo independent tank arrangement type C | Cargo containment in an independent tank arrangement type C |  |  |  | An arrangement for cargo containment in independent tanks of type C. | Cargo containment in an independent tank arrangements of type C.
Asset function leaf | 1021.51 | Cargo independent tank type C; [H201] Cargo independent tank type C; [H203] Cargo prismatic tank type C; [H204] Cargo spherical tank type C; [H205] Cargo cylindrical tank type C | Cargo containment in an independent tank type C | Product selection | HS2 | Independent tank | An independent tank type C for cargo containment. | Cargo containment in an independent tank type C.
Asset function leaf | 1021.52 | Cargo independent tank type C thermal insulation | Cargo independent tank type C thermal insulating | Product type | M16 | Thermal insulation | Thermal insulation for an independent tank of type C. | Thermal insulating of an independent tank of type C.
Asset function leaf | 1021.53 | Cargo independent tank type C supports | Cargo containment in an independent tank type C - tank foundation | Product type | C401 | Foundation | Supports for transfer of loads and moments from an independent tank of type C to the vessel's main structure. The tank should be supported in a manner which will prevent bodily movement of the tank under static and dynamic loads while allowing contraction and expansion of the tank under temperature variations and hull deflections without due stressing of the tank and of the hull. | Transfer of loads and moments from an independent tank of type C to the vessel's main structure. The tank should be supported in a manner which will prevent bodily movement of the tank under static and dynamic loads while allowing contraction and expansion of the tank under temperature variations and hull deflections without due stressing of the tank and of the hull.
Asset function leaf | 1021.54 | Cargo independent tank type C, hold space | Cargo containment in an independent tank type C - hold space | Product type | H102 | Hold space | A space enclosed by the vessel's structure in which a cargo tank of type C is situated. | Containment of an independent cargo tank type C.
Asset function leaf | 1021.56 | Cargo independent tank type C supporting structure | Cargo containment in an independent tank type C - supporting structure | Product type | H601 | Supporting structure | Supporting structures for strengthening of the main vessel structure, e.g. a deck, in order to accommodate loads and moments from the independent tank of type C. | Strengthening of the main vessel structure, e.g. a deck, in order to accommodate loads and moments from the independent tank of type C.
Asset function group | 1021.6 | Cargo membrane tanks | Cargo containment in membrane tanks |  |  |  | Tanks for cargo containment that are non-self-supporting and consisting of a thin layer (membrane) supported through insulation by the adjacent hull structure. | Cargo containment in tanks that are non-self-supporting and consisting of a thin layer (membrane) supported through insulation by the adjacent hull structure.
Asset function leaf | 1021.6i | Cargo membrane tank | Cargo containment in a membrane tank | Product type | H211 | Membrane tank | A tank for cargo containment that is non-self-supporting and consisting of a thin layer (membrane) supported through insulation by the adjacent hull structure. | Cargo containment in a tank that is non-self-supporting and consisting of a thin layer (membrane) supported through insulation by the adjacent hull structure.
Asset function group | 1021.7 | Cargo semi-membrane tanks | Cargo containment in semi-membrane tanks |  |  |  | Tanks for cargo containment that are non-self-supporting and consisting of a thin layer (membrane) supported through insulation by the adjacent hull structure. | Cargo containment in tanks that are non-self-supporting and consisting of a thin layer (membrane) supported through insulation by the adjacent hull structure.
Asset function leaf | 1021.7i | Cargo semi-membrane tank | Cargo containment in a semi-membrane tank | Product type | H212 | Semi-membrane tank | A tank for cargo containment that is non-self-supporting and consisting of a thin layer (membrane) supported through insulation by the adjacent hull structure. | Cargo containment in a tank that is non-self-supporting and consisting of a thin layer (membrane) supported through insulation by the adjacent hull structure.
Asset function group | 1021.8 | Compressed gas cargo tank arrangements | Compressed gas cargo containment |  |  |  | Arrangements for containment of compressed gas cargo, each consisting of: - a tank arrangement - a hold space for the tank - supporting structures accommodating loads and moments from the tank. | Containment of compressed gas cargo in tank arrangements.
Asset function composition | 1021.8i | Compressed gas cargo tank arrangement | Compressed gas cargo containment in a tank arrangement |  |  |  | An arrangement for containment of compressed gas cargo. | Containment of compressed gas cargo in a tank arrangement.
Asset function composition | 1021.81 | Compressed gas cargo tank | Compressed gas cargo containment in a tank |  |  |  | An arrangement for containment of compressed gas cargo, consisting of: - an array of cylinder type pressure vessels - connection of the pressure vessels by piping - supports for load transfer from the pressure vessels to the main structure. | Containment of compressed gas cargo in a tank.
Asset function leaf | 1021.811 | Compressed gas cargo, cylindrical tank | Compressed gas cargo containment in cylinders | Product type | H205 | Cylindrical tank | A cylindrical tank for containment of compressed gas cargo, e.g. a large diameter standard offshore pipe with end-caps. | Containment of compressed gas in a cylindrical tank.
Asset function leaf | 1021.812 | Compressed gas cargo tank interconnection piping | Compressed gas cargo conducting between cylinders and manifold | Product type | S90 | Piping | Piping (i.e. pipes, pipe connections, valves, filters and pipe supports) conducting compressed gas cargo between cylinders and a common manifold. | Conducting compressed gas cargo between cylinders and a common manifold.
Asset function leaf | 1021.813 | Compressed gas cargo tank staying and support | Compressed gas cargo containment - tank staying | Product type | C401 | Foundation | Supports for transfer of loads and moments from a cargo tank to the vessel's main structure. The tank should be supported in a manner which will prevent bodily movement of the tank under static and dynamic loads while allowing contraction and expansion of the tank under temperature variations and hull deflections without due stressing of the tank and of the hull. | Transfer of loads and moments from a cargo tank to the vessel's main structure.
Asset function leaf | 1021.82 | Compressed gas cargo tanks, hold space | Compressed gas cargo containment - hold space | Product type | H102 | Hold space | A space enclosed by the vessel's structure in which a compressed gas cargo tank is situated. | Containment of a compressed gas cargo tank.
Asset function leaf | 1021.83 | Compressed gas cargo tanks supporting structures | Compressed gas cargo tank supporting structure | Product type | H601 | Supporting structure | Supporting structures for strengthening of the main vessel structure, e.g. a deck, in order to accommodate loads and moments from the compressed gas cargo tank. | Strengthening of the main vessel structure, e.g. a deck, in order to accommodate loads and moments from the compressed gas cargo tank.
Asset function group | 1021.9 | Cargo gas generic independent tank arrangements | Cargo gas containment in generic independent tanks |  |  |  | Arrangements for Cargo gas containment in generic independent tanks. Generic implies that the tank is of an alternative and novel design other than type A, B, C, membrane, semi-membrane or compressed gas. Independent implies that the tanks are self-supporting, do not form part of the vessel's main structure and are not essential to the strength if the vessel's main structure. Type A implies that the tanks are designed primarily using classical ship-structural analysis procedures. Each arrangement may include: - an independent tank, the tank boundaries are the primary barriers of the Cargo gas containment system - thermal insulation - supports for the independent tank - secondary barriers for the Cargo gas containment system - a hold space surrounding the independent tank - supporting structures accommodating loads and moments from the independent tank. | Cargo gas containment in generic independent tank arrangements of novel design.
Asset function composition | 1021.9i | Cargo gas generic independent tank arrangement | Cargo gas containment in a generic independent tank arrangement |  |  |  | An arrangement for Cargo gas containment in a generic independent tank. Generic implies that the tank is of an alternative and novel design other than type A, B, C, membrane, semi-membrane or compressed gas. | Cargo gas containment in a generic independent tank arrangement of novel design.
Asset function leaf | 1021.91 | Cargo gas generic independent tank; [H201] Cargo gas generic independent tank; [H203] Cargo gas generic prismatic tank; [H204] Cargo gas generic spherical tank; [H205] Cargo gas generic cylindrical tank | Cargo gas containment in a generic independent tank | Product selection | HS2 | Independent tank | A generic independent tank for Cargo gas containment. Generic implies that the tank is of an alternative and novel design other than type A, B, C, membrane, semi-membrane or compressed gas. | Cargo gas containment in a generic independent tank of novel design.
Asset function leaf | 1021.92 | Cargo gas independent generic tank, thermal insulation | Cargo gas independent generic tank thermal insulating | Product type | M16 | Thermal insulation | Thermal insulation for a generic independent tank.Generic implies that the tank is of an alternative and novel design other than type A, B, C, membrane, semi-membrane or compressed gas. | Thermal insulating of a generic independent tank of novel design
Asset function leaf | 1021.93 | Cargo gas generic independent tank, supports/foundation | Transferring loads from the generic independent tank to the vessel structure | Product type | C401 | Foundation | Supports for transfer of loads from a generic independent tank to the vessel's main structure, i.e. the inner hull. Generic implies that the tank is of an alternative and novel design other than type A, B, C, membrane, semi-membrane or compressed gas. The tank should be supported in a manner which will prevent bodily movement of the tank under static and dynamic loads while allowing contraction and expansion of the tank under temperature variations and hull deflections without due stressing of the tank and of the hull. | Transfer of loads from an generic independent tank to the vessel's main structure, i.e. the inner hull.
Asset function leaf | 1021.94 | Cargo gas generic independent tank, secondary barrier | Cargo gas generic independent tank leak containment |  |  |  | A liquid-resisting outer element of a Cargo gas tank designed to afford temporary containment of any envisaged leakage of liquid through the primary barrier and to prevent the lowering of the temperature of the vessel's structure to an unsafe level. | Temporary containment of any envisaged leakage of liquid through the primary barrier and preventing the lowering of the temperature of the vessel's structure to an unsafe level.
Asset function leaf | 1021.95 | Cargo gas generic independent tank, drip trays | Cargo gas generic independent tank leak collection | Product type | S81 | Drip tray | A liquid-resisting outer element of a generic Cargo gas tank designed to afford temporary containment of any envisaged leakage of liquid through the primary barrier and to prevent the lowering of the temperature of the vessel's structure to an unsafe level. | Temporary containment of any envisaged leakage of liquid through the primary barrier and preventing the lowering of the temperature of the vessel's structure to an unsafe level.
Asset function leaf | 1021.96 | Cargo gas generic independent tank, hold space | Cargo gas generic independent tank protection | Product type | H102 | Hold space | A space enclosed by the vessel's structure in which a generic independent Cargo gas tank is situated, i.e. a part of the inner hull. | Containment of a generic independent Cargo gas tank.
Asset function leaf | 1021.97 | Cargo gas generic independent tank, supporting structure | Cargo gas generic independent tank supporting | Product type | H601 | Supporting structure | Supporting structures for strengthening of the main vessel structure in order to accommodate loads from the generic independent Cargo gas tank. | Strengthening of the main vessel structure in order to accommodate loads from the generic independent Cargo gas tank.
Asset function group | 1022 | Cargo storing arrangements on decks and in spaces | Cargo storing on decks and in spaces
Asset function leaf | 1022.1 | Weatherdeck cargo spaces | Cargo storing on weatherdeck | Product type | H232 | Space, open
Asset function leaf | 1022.2 | Hatch cover cargo spaces | Cargo storing on hatch covers | Product type | H232 | Space, open
Asset function leaf | 1022.3 | Ro-ro cargo spaces | Cargo storing in ro-ro spaces | Product type | H231 | Space, enclosed
Asset function group | 1022.4 | Moveable car deck arrangements | Cargo storing on moveable car deck arrangements |  |  |  |  | Arrangements for storing of cars on moveable decks, i.e. decks that may be fully or partly hoisted up and down to positions suited for loading of cars and to positions suited for carrying, covering: - decks - fixation - hoisting - fixation and hoisting power supply - control and monitoring.
Asset function leaf | 1022.41 | Moveable car decks | Cargo storing on moveable car decks | Product type | H401 | Deck |  | Storing of cars on moveable decks.
Asset function composition | 1022.42 | Moveable car deck fixation arrangement | Moveable car decks fixation |  |  |  |  | Fixation of a moveable car deck in a locked position.
Asset function leaf | 1022.421 | Moveable car deck fixation hydraulic actuators | Converting hydraulic pressure to linear forces and movements acting on the fixation stays | Product type | C664 | Hydraulic cylinder | Actuators converting hydraulic pressure to linear forces and movements acting on the fixation stays. | Converting hydraulic pressure to linear forces and movements acting on the fixation stays.
Asset function leaf | 1022.422 | Moveable car deck fixation stay | Moveable car decks fixation staying | Product type | C423 | Stay
Asset function group | 1022.43 | Moveable car deck hoisting arrangement | Moveable car decks hoisting |  |  |  |  | Hoisting and lowering of a moveable car deck between positions suited for loading of cars and positions suited for carrying.
Asset function leaf | 1022.431 | Moveable car deck hoisting hydraulic actuators | Converting hydraulic pressure to linear forces and movements hoisting and lowering the moveable car decks | Product type | C664 | Hydraulic cylinder | Actuators converting hydraulic pressure to linear forces and movements hoisting and lowering the moveable car decks. | Converting hydraulic pressure to linear forces and movements hoisting and lowering the moveable car decks.
Asset function composition | 1022.432 | Moveable car deck mechanical hoisting arrangements | Moveable car decks mechanical hoisting
Asset function leaf | 1022.4321 | Moveable car deck hoisting winches | Lines for moveable car decks hoisting, lowering, holding and/or storing | Product type | C1051 | Winch | Mechanical devices for hoisting, lowering, holding and/or storing lines for moveable car decks. | Hoisting, lowering, holding and/or storing lines for moveable car decks.
Asset function leaf | 1022.4322 | Moveable car deck hoisting lines; [C971] Moveable car deck hoisting chains; [C982] Moveable car deck hoisting steel wire rope segments; [C983] Moveable car deck hoisting fibre rope segments | Transferring tensile forces between the vessel and the moveable car decks | Product selection | CS12 | Line | Lines (chains, steel wire ropes or fibre ropes), transferring tensile forces between the vessel and the moveable car decks, for hoisting and lowering of the cardeck. | Transferring tensile forces between the vessel and the moveable car decks, for hoisting and lowering of the cardeck.
Asset function leaf | 1022.4323 | Moveable car deck hoisting blocks | Moveable car decks mechanical hoisting - blocks | Product type | C932 | Block
Asset function leaf | 1022.4324 | Moveable car deck hoisting sheaves | Moveable car decks mechanical hoisting - sheaves | Product type | C931 | Sheave
Asset function leaf | 1022.44 | Moveable car deck power system; [C153] Moveable car deck mechanical power system; [E201] Moveable car deck electric power system; [S201] Moveable car deck hydraulic power system; [S202] Moveable car deck pneumatic power system | Moveable car decks fixation and hoisting equipment power supplying | Product selection | CS2 | Power system | A system supplying power to operate the moveable car decks fixation and hoisting equipment. | Supplying power to operate the moveable car decks fixation and hoisting equipment.
Asset function leaf | 1022.45 | Moveable car deck control and monitoring system | Moveable car decks control and monitoring | Product type | I101 | Control and monitoring system |  | Control and monitoring of a moveable car deck, e.g. hoisting, lowering and fixation.
Asset function leaf | 1022.46 | Moveable car deck supporting structures | Moveable car decks supporting | Product type | H601 | Supporting structure | Supporting structures for strengthening of the main vessel structure, e.g. a deck, in order to accommodate loads and moments from the moveable car decks. | Strengthening of the main vessel structure, e.g. a deck, in order to accommodate loads and moments from the moveable car decks.
Asset function group | 1023 | Slop tanks | Slop containment |  |  |  | Tanks for containment of slop, i.e. results from cargo compartment cleaning and cargo and dirty ballast water residuals. | Containment of slop, i.e. results from cargo compartment cleaning and cargo and dirty ballast water residuals.
Asset function selection | 1023s | Slop tanks selection | Slop containment selection |  |  |  | Selection between tank types for containment of slop, i.e. integral or independent tanks. | Selection between tank types for containment of slop, i.e. integral or independent tanks.
Asset function group | 1023.1 | Slop tanks, integral | Slop containment in integral tanks |  |  |  | Integral tanks for containment of slop. | Slop containment in integral tanks.
Asset function leaf | 1023.1i | Slop tank, integral; [H101] Slop hold; [H103] Slop combined hold and tank; [H121] Slop tank; [H122] Slop centre tank; [H123] Slop side tank; [H124] Slop topside tank; [H125] Slop double side tank; [H126] Slop hopper tank; [H127] Slop double bottom tank; [H128] Slop double bottom / side tank; [H129] Slop stool tank; [H131] Slop fore peak tank; [H132] Slop aft peak tank; [H133] Slop stern tank; [H134] Slop deep tank; [H135] Slop engine room tank; [H151] Slop column tank; [H152] Slop pontoon tank; [H153] Slop brace compartment; [H154] Slop sponson; [H155] Slop foundation tank; [H156] Slop blister; [H231] Slop void space | Slop containment in an integral tank | Product selection | HS1 | Integral compartment | An individual integral tank for containment of slop. | Slop containment in an individual integral tank.
Asset function composition | 1023.2 | Slop tank arrangements, independent | Slop containment in independent tank arrangements |  |  |  | Independent tank arrangements for containment of slop. Each arrangement consists of an independent tank and its corresponding supporting structure. | Slop containment in independent tank arrangements.
Asset function leaf | 1023.21 | Slop independent tanks | Slop containment in independent tanks | Product type | H201 | Independent tank | Independent tanks for containment of slop. | Slop containment in independent tanks.
Asset function leaf | 1023.22 | Slop independent tanks supporting structures | Slop containment in independent tanks - supporting structures | Product type | H601 | Supporting structure | Supporting structures for strengthening of the main vessel structure, e.g. a deck, in order to accommodate loads and moments from the independent slop tanks. | Strengthening of the main vessel structure, e.g. a deck, in order to accommodate loads and moments from the independent slop tanks.
Asset function group | 1024 | Cargo compartment atmosphere control arrangements | Cargo compartments atmosphere control |  |  |  | Arrangements for control of the chemical composition of the atmosphere within the cargo compartments. | Control of the chemical composition of the atmosphere within the cargo compartments.
Asset function group | 1024.1 | Cargo tanks gas-freeing system | Cargo compartments gas-freeing |  |  |  | A system removing cargo gas or vapour (e.g. hydrocarbons) from the cargo compartments, to make the cargo compartment atmosphere not explosive (inert), or not toxic. The system will normally consist of: - piping - fan units. | Removing cargo gas or vapour (e.g. hydrocarbons) from the cargo compartments, to make the cargo compartment atmosphere not explosive (inert), or not toxic.
Asset function leaf | 1024.11 | Cargo tanks gas-freeing piping | Cargo gas conducting from cargo compartments | Product type | S90 | Piping | Piping (i.e. pipes, pipe connections, valves, filters and pipe supports) conducting cargo gas or vapour (e.g. hydrocarbons) away from the cargo compartments. | Conducting cargo gas or vapour (e.g. hydrocarbons) away from the cargo compartments.
Asset function group | 1024.12 | Cargo tanks gas-freeing fan units | Cargo gas or vapour moving |  |  |  | Mechanical devices removing cargo gas or vapour (e.g. hydrocarbons) from the cargo compartments. | Removing cargo gas or vapour (e.g. hydrocarbons) from the cargo compartments.
Asset function leaf | 1024.12i | Cargo tanks gas-freeing fan unit | Cargo gas or vapour moving by an individual fan unit | Product type | S130 | Fan unit | An individual mechanical device removing cargo gas or vapour (e.g. hydrocarbons) from the cargo compartments. | Removing cargo gas or vapour (e.g. hydrocarbons) from the cargo compartments, by an individual mechanical device.
Asset function leaf | 1024.2 | Cargo holds controlled atmosphere system | Cargo compartments oxygen content reduction | Product type | S222 | Controlled atmosphere system | A system for lowering the oxygen content and maintaining the low content in the refrigerated cargo compartments for the purpose of slowing down the ripening process and quality reductions of bananas and fruit in general. | Lowering the oxygen content and maintaining the low content in the refrigerated cargo compartments for the purpose of slowing down the ripening process and quality reductions of bananas and fruit in general.
Asset function group | 1024.3 | Cargo tanks drying arrangement | Cargo compartments drying |  |  |  | An arrangement removing moisture from cargo compartments. | Removing moisture from cargo compartments.
Asset function leaf | 1024.31 | Cargo tank dryer | Cargo compartment drying - dryers | Product type | C627 | Dryer
Asset function leaf | 1024.32 | Cargo tank dryer ducting | Cargo compartment drying - ducting | Product type | S99 | Ducting
Asset function leaf | 1024.33 | Cargo tank dryer fan unit | Wet gases removing | Product type | S130 | Fan unit | Mechanical devices moving wet gases from the cargo compartments, as a part of the cargo compartment drying process. | Moving wet gases from the cargo compartments, as a part of the cargo compartment drying process.
Asset function group | 1025 | Cargo compartments over- and under-pressure prevention arrangements | Cargo compartments over- and under-pressure prevention |  |  |  |  | Prevention of over- or under-pressure between: - cargo compartments and the atmosphere - cargo hold spaces and the atmosphere - cargo tanks and hold spaces with the main purpose of preventing structural failure of the compartments. Prevention of sparks from entering the cargo tanks or cargo tank hold spaces.
Asset function leaf | 1025.1 | Cargo tanks vent piping | Cargo compartments content conducting | Product type | S90 | Piping | Piping (i.e. pipes, pipe connections, valves, filters and pipe supports) conducting air, cargo or vapour to prevent over- or under-pressure between cargo compartments and the atmosphere. | Conducting air, cargo or vapour to prevent over- or under-pressure between cargo compartments and the atmosphere.
Asset function leaf | 1025.2 | Cargo tanks pressure / vacuum relief valves | Cargo tanks over- and under-pressure prevention | Product type | S61 | Valve | Pressure / vacuum (PV) relief valves on the cargo tanks for prevention of over- and under-pressure between cargo tanks and the atmosphere. | Prevention of over- and under-pressure between cargo tanks and the atmosphere by use of pressure / vacuum (PV) relief valves on the cargo tanks.
Asset function leaf | 1025.3 | Cargo tanks pressure relief valves | Cargo tanks over-pressure prevention | Product type | S61 | Valve |  | Prevention of over-pressure between cargo tanks and the atmosphere by use of relief valves on the cargo tanks.
Asset function leaf | 1025.4 | Cargo tanks hold spaces pressure relief hatches | Cargo tank hold spaces over-pressure prevention | Product type | C1143 | Hatch |  | Prevention of over-pressure between cargo tank hold spaces and the atmosphere by use of relief hatches on the cargo tank hold spaces.
Asset function leaf | 1025.5 | Cargo tank hold spaces pressure / vacuum relief valves | Cargo tank hold spaces over- and under-pressure prevention | Product type | S61 | Valve |  | Prevention of over- and under-pressure between cargo tank hold spaces and the atmosphere by use of relief valves on the cargo tank hold spaces.
Asset function leaf | 1025.6 | Cargo tanks and cargo tank hold spaces differential pressure relief valves | Cargo tanks and cargo tank hold spaces differential pressure prevention | Product type | S61 | Valve |  | Prevention of differential over- and under-pressure between cargo tank hold spaces and carg tanks by use of relief valves.
Asset function leaf | 1025.7 | Cargo membrane tank interbarrier spaces pressure relief valves | Cargo membrane tanks interbarrier spaces over pressure prevention | Product type | S61 | Valve |  | Prevention of over pressure of the cargo membrane tanks interbarrier spaces by use of relief valves.
Asset function leaf | 1025.8 | Cargo membrane tank secondary spaces pressure relief valves | Cargo membrane tanks secondary spaces over pressure prevention | Product type | S61 | Valve |  | Prevention of over pressure of the membrane tanks secondary spaces by use of relief valves.
Asset function leaf | 1025.9 | Cargo tanks pressure/vacuum valve flame arrestors | Cargo compartments flame arresting | Product type | S58 | Flame arrestor |  | Prevention of sparks from entering the cargo tanks or cargo tank hold spaces.
Asset function group | 1026 | Cargo compartments cleaning system | Cargo compartments cleaning |  |  |  |  | Cleaning of the cargo compartments from cargo residuals, e.g. crude oil washing.
Asset function group | 1026.1 | Cargo compartments cleaning medium supply | Cargo compartments cleaning medium supply |  |  |  | A system for supply of cleaning medium to the cargo compartments cleaning arrangement. The cleaning medium may be: - crude oil, on oil carriers - water, on bulk carries - chemicals, on chemical carriers | Supply of cleaning medium to the cargo compartments cleaning arrangement. The cleaning medium may be: - crude oil, on oil carriers - water, on bulk carries - chemicals, on chemical carriers
Asset function leaf | 1026.11 | Cargo compartments cleaning medium supply piping | Cargo compartments cleaning medium conducting | Product type | S90 | Piping | Piping (i.e. pipes, pipe connections, valves, filters and pipe supports) conducting cleaning medium to the cargo compartments cleaning system. | Conducting cleaning medium to the cargo compartments cleaning system.
Asset function group | 1026.12 | Cargo compartments cleaning medium pumping units | Cargo compartments cleaning medium supply pumping |  |  |  | Pumping units (i.e. pump, pump driver, shaft, and foundation) for supply of cleaning medium to the cargo compartments cleaning system. | Pumping for supply of cleaning medium to the cargo compartments cleaning system.
Asset function leaf | 1026.12i | Cargo compartments cleaning medium pumping unit | Cargo compartments cleaning medium supply pumping unit | Product type | S110 | Pumping unit | A pumping unit (i.e. pump, pump driver, shaft, and foundation) for supply of cleaning medium to the cargo compartments cleaning system. | Pumping for supply of cleaning medium to the cargo compartments cleaning system, by an individual pumping unit.
Asset function leaf | 1026.2 | Cargo compartments cleaning compressed air supply piping | Cargo compartments cleaning - compressed air supply | Product type | S90 | Piping | Piping (i.e. pipes, pipe connections, valves, filters and pipe supports) conducting compressed air to the cargo compartments cleaning system. | Conducting compressed air to the cargo compartments cleaning system.
Asset function leaf | 1026.3 | Cargo compartments cleaning machines | Cargo compartments cleaning - cleaning machinery | Product type | C781 | Cleaning machine | Machinery for cleaning of the cargo compartments. | Cleaning of the cargo compartments by use of cleaning machinery.
Asset function group | 1026.4 | Cargo compartments cleaning heat exchangers | Cargo compartments cleaning - heat exchange
Asset function leaf | 1026.4i | Cargo compartments cleaning heat exchanger | Cargo compartments cleaning - heat exchanger | Product type | C621 | Heat exchanger
Asset function leaf | 1026.5 | Cargo compartments cleaning control and monitoring system | Cargo compartments cleaning control and monitoring | Product type | I101 | Control and monitoring system | Control and monitoring system for the cargo compartment cleaning system, e.g. valves, pumps, cleaning machinery, tank levels etc. | Control and monitoring of the cargo compartment cleaning system, e.g. valves, pumps, cleaning machinery, tank levels etc.
Asset function group | 1028 | Cargo compartments control and monitoring systems | Cargo compartments control and monitoring |  |  |  | Systems for control and monitoring of the cargo compartments and the cargo. | Control and monitoring of the cargo compartments and the cargo.
Asset function leaf | 1028.1 | Cargo tanks level monitoring system | Cargo tanks level measurement | Product type | I101 | Control and monitoring system | A system for measurement of the cargo level within the cargo tanks. | Measurement of the cargo level within the cargo tanks.
Asset function leaf | 1028.2 | Cargo tanks overflow protection system | Cargo tanks overflow protection | Product type | I101 | Control and monitoring system | A system for detection and alarm in case of high cargo level within the cargo tanks. | Detection and alarm in case of high cargo level within the cargo tanks.
Asset function leaf | 1028.3 | Cargo tanks oil and water interface level monitoring system | Cargo tanks oil and water interface level measurement | Product type | I101 | Control and monitoring system | A system for measurement of the interface levels between oil and water within the cargo tanks. | Measurement of the interface levels between oil and water within the cargo tanks.
Asset function leaf | 1028.4 | Cargo temperature monitoring system | Cargo temperature monitoring | Product type | I101 | Control and monitoring system | A system for measurement of the temperature of the cargo or within the cargo compartments insulation. Where required, alarms for high or low temperature. | Measurement of the temperature of the cargo or within the cargo compartments insulation. Where required, alarms for high or low temperature.
Asset function leaf | 1028.5 | Cargo pressure control and monitoring system | Cargo pressure control and monitoring | Product type | I101 | Control and monitoring system | A system for control and monitoring of the cargo pressure. Where required, alarms for high or low pressure. | Control and monitoring of the cargo pressure. Where required, alarms for high or low pressure.
Asset function leaf | 1028.6 | Cargo area leakage detection system | Cargo area leakage detection | Product type | I101 | Control and monitoring system | A system for detection and alarm in case of leakage of water, cargo or other liquids into the cargo area, e.g. hold spaces or cofferdams surrounding cargo tanks. | Detection and alarm in case of leakage of water, cargo or other liquids into the cargo area, e.g. hold spaces or cofferdams surrounding cargo tanks.
Asset function leaf | 1028.7 | Cargo quality monitoring system | Cargo quality monitoring | Product type | I101 | Control and monitoring system | A system for monitoring of the cargo water quality as indicated by sourness (pH) and conductivity. | Monitoring of the cargo water quality as indicated by sourness (pH) and conductivity.
Asset function leaf | 1028.8 | Cargo compartments television monitoring system | Cargo compartments television monitoring | Product type | I121 | Television monitoring system | Television system (cameras, signal transfer equipment, monitors etc.) for surveillance of cargo compartments and cargo, in order to observe e.g.: - movement of cargo in adverse weather conditions - unauthorised access by passengers. | Television surveillance of cargo compartments and cargo, in order to observe e.g.: - movement of cargo in adverse weather conditions - unauthorised access by passengers.
Asset function group | 1030 | Cargo treatment systems | Cargo treatment |  |  |  |  | Treatment of the cargo, e.g. refrigeration, heating, drying, humidification and reliquefaction.
Asset function composition | 1031 | Cargo refrigeration system | Cargo refrigeration |  |  |  |  | Refrigeration (cooling, freezing) of the cargo. Refrigeration is the process of removing heat from an enclosed space, or from a substance, and moving it to a place where it is unobjectionable. The primary purpose of refrigeration is lowering the temperature of the enclosed space or substance and then maintaining that lower temperature. The term cooling refers generally to any natural or artificial process by which heat is dissipated. Cold is the absence of heat, hence in order to decrease a temperature, one "removes heat", rather than "adding cold."
Asset function composition | 1031.1 | Cargo refrigerant system | Cargo refrigeration - primary refrigerant circuit |  |  |  |  | A refrigerant circuit with the purpose of either - cooling of the cargo - cooling of a medium containing the cargo (air in holds or refrigerated sea water) - cooling of a secondary refrigerant medium and heat transfer to a medium outside the vessel, normally sea water.
Asset function leaf | 1031.11 | Cargo refrigerant medium storage tanks | Cargo refrigeration - primary refrigerant medium storing | Product type | C601 | Pressure vessel |  | Storing of the primary refrigerant medium for cargo refrigeration.
Asset function leaf | 1031.12 | Cargo refrigerant piping | Cargo refrigeration, primary refrigerant conducting | Product type | S90 | Piping | Piping (i.e. pipes, pipe connections, valves, filters and pipe supports) conducting primary refrigerant medium for cargo refrigeration. | Conducting primary refrigerant medium for cargo refrigeration.
Asset function group | 1031.13 | Cargo refrigerant system - compression, oil separation and condensing units | Cargo refrigeration - primary refrigerant compression, oil separation and condensing |  |  |  |  | Compression of, separation of lubrication oil from, and condensing of the primary refrigerant medium for cargo refrigeration.
Asset function composition | 1031.13i | Cargo refrigerant system - compression, oil separation and condensing unit | Cargo refrigeration - a primary refrigerant compression, oil separation and condensing unit |  |  |  |  | A unit for compression of, separation of lubrication oil from, and condensing of the primary refrigerant medium for cargo refrigeration.
Asset function leaf | 1031.131 | Cargo refrigerant compressor unit | Cargo refrigeration - primary refrigerant compressing | Product type | C662 | Compressor unit |  | Compression of the primary refrigerant medium for cargo refrigeration.
Asset function leaf | 1031.132 | Cargo refrigerant compressors lubricating oil separator | Cargo refrigeration - primary refrigerant lubrication oil separation | Product type | C626 | Separator |  | Separation of lubrication oil from the primary refrigerant medium for cargo refrigeration.
Asset function leaf | 1031.133 | Cargo refrigerant condenser | Cargo refrigeration - primary refrigerant condensing | Product type | C622 | Condenser |  | Condensing of the primary refrigerant medium for cargo refrigeration.
Asset function leaf | 1031.14 | Cargo refrigerant pressure relief valves | Cargo refrigeration - primary refrigerant pressure relief | Product type | S61 | Valve | Pressure relief valves for the primary refrigerant medium for cargo refrigeration. The relief valves will normally be located at the compressors and at pressure vessels. | Pressure relief for the primary refrigerant medium for cargo refrigeration. The relief valves will normally be located at the compressors and at pressure vessels.
Asset function group | 1031.15 | Cargo refrigerant system - cargo refrigeration devices | Cargo refrigeration by primary refrigeration circuit |  |  |  |  | Cooling of either - the cargo - a medium containing the cargo (air in holds or refrigerated sea water) and heat transfer to the primary refrigerant medium. If a secondary refrigerant circuit is installed, the cargo refrigeration takes place there, i.e. this function shall be removed.
Asset function selection | 1031.15s | Cargo refrigerant system - cargo refrigeration device selection | Cargo refrigeration by primary refrigeration circuit selection |  |  |  | Selection between different devices used for primary refrigeration. | Selection between different devices used for primary refrigeration.
Asset function leaf | 1031.151 | Cargo compartments air cooling evaporators | Cargo compartments air cooling by primary refrigerant circuit | Product type | C628 | Evaporator |  | Refrigeration of cargo compartments air by the primary refrigerant medium. Normally, at least two evaporators will be installed in each cargo hold.
Asset function leaf | 1031.152 | Cargo plate freezers | Cargo freezing in blocks by primary refrigerant circuit | Product type | C628 | Evaporator |  | Freezing of cargo (e.g. fish) in blocks by the primary refrigerant medium.
Asset function leaf | 1031.153 | Cargo tunnel freezers | Cargo freezing in individual items by primary refrigerant circuit | Product type | C628 | Evaporator |  | Freezing of cargo (e.g. shrimps) in individual items by the primary refrigerant medium.
Asset function group | 1031.154 | Cargo refrigerant system - refrigerated sea water coolers | Refrigerated sea water cooling by primary refrigerant circuit |  |  |  |  | Cooling of sea water used in cargo tanks for cooling of cargo (e.g. fish) by the primary refrigerant medium.
Asset function leaf | 1031.154i | Cargo refrigerant system - refrigerated sea water cooler | Refrigerated sea water cooling by primary refrigerant circuit - cooler | Product type | C624 | Cooler |  | A cooler for sea water used in cargo tanks for cooling of cargo (e.g. fish), cooled by the primary refrigerant medium.
Asset function group | 1031.16 | Cargo refrigerant circulation arrangement | Cargo refrigeration - primary refrigerant circulation |  |  |  |  | Circulation of the primary refrigerant medium for cargo refrigeration.
Asset function group | 1031.161 | Cargo refrigerant circulation pumping units | Cargo refrigeration - primary refrigerant circulation pumping |  |  |  | Pumping units (i.e. pump, pump driver, shaft, and foundation) for cargo refrigerant circulation. | Pumping for cargo refrigerant circulation.
Asset function leaf | 1031.161i | Cargo refrigerant circulation pumping unit | Cargo refrigeration - primary refrigerant circulation pumping unit | Product type | S110 | Pumping unit | A pumping unit (i.e. pump, pump driver, shaft, and foundation) for cargo refrigerant circulation. | Pumping for cargo refrigerant circulation, by an individual pumping unit.
Asset function group | 1031.162 | Cargo refrigerant circulation tanks | Cargo refrigeration - primary refrigerant containment during circulation |  |  |  | Pressure vessels for containment of the primary refrigerant medium for cargo refrigeration during circulation. | Containment of the primary refrigerant medium for cargo refrigeration during circulation.
Asset function leaf | 1031.162i | Cargo refrigerant circulation tank | Cargo refrigeration - primary refrigerant containment during circulation in a pressure vessel | Product type | C601 | Pressure vessel | A pressure vessel for containment of the primary refrigerant medium for cargo refrigeration during circulation. | Containment of the primary refrigerant medium for cargo refrigeration during circulation, by an individual pressure vessel.
Asset function group | 1031.17 | Cargo refrigerant intermediate coolers | Cargo refrigeration - primary refrigerant intermediate cooling |  |  |  | Heat exchangers for intermediate cooling of the primary refrigerant circuit. | Heat exchange between different stages of the primary refrigerant circuit with the purpose of increasing the efficiency of the cargo refrigeration process, using refrigerant medium on both sides of the heat exchangers.
Asset function leaf | 1031.17i | Cargo refrigerant intermediate cooler | Cargo refrigeration - primary refrigerant intermediate cooler | Product type | C624 | Cooler | A heat exchanger for intermediate cooling of the primary refrigerant circuit. | Intermediate cooling of the primary refrigerant circuit by an individual heat exchanger.
Asset function leaf | 1031.18 | Cargo refrigerant de-aerators | Cargo refrigeration - primary refrigerant de-aeration | Product type | C629 | De-aerator | De-aerators for the primary refrigerant medium for cargo refrigeration. | De-aeration of the primary refrigerant medium for cargo refrigeration.
Asset function composition | 1031.2 | Cargo refrigeration compressors lubrication system | Cargo refrigeration - compressors lubrication oil supply |  |  |  | A system for lubrication of the compressors for the cargo refrigeration system. | Lubrication of the compressors for the cargo refrigeration system.
Asset function leaf | 1031.21 | Cargo refrigeration compressors lubrication oil heat exchangers | Cargo refrigeration - compressors lubrication oil heat exchange | Product type | C621 | Heat exchanger | Heat exchangers located between the lubrication oil for the compressors for the cargo refrigeration system and another medium. | Heat exchange between the lubrication oil for the compressors for the cargo refrigeration system and another medium.
Asset function leaf | 1031.22 | Cargo refrigeration compressors lubrication oil piping | Cargo refrigeration, compressors lubrication oil conducting | Product type | S90 | Piping | Piping (i.e. pipes, pipe connections, valves, filters and pipe supports) conducting lubrication oil for the compressors for the cargo refrigeration system. | Conducting lubrication oil for the compressors for the cargo refrigeration system.
Asset function leaf | 1031.23 | Cargo refrigeration compressors lubrication oil pumping units | Cargo refrigeration - compressors lubrication oil pumping | Product type | S110 | Pumping unit | A pumping unit (i.e. pump, pump driver, shaft, and foundation) for lubrication oil supply to the cargo refrigeration compressors. | Pumping of lubrication oil supply to the cargo refrigeration compressors, by an individual pumping unit.
Asset function group | 1031.3 | Cargo refrigeration sea water cooling pumping units | Cargo refrigeration - sea water pumping for cooling of primary refrigerant |  |  |  | Pumping units (i.e. pump, pump driver, shaft, and foundation) for sea water for cooling of the primary cargo refrigerant medium. This function shall not be used for new Pmods - use 631.22. | Pumping of for sea water for cooling of the primary cargo refrigerant medium. This function shall not be used for new Pmods - use 631.22.
Asset function leaf | 1031.3i | Cargo refrigeration sea water cooling pumping unit | Cargo refrigeration - sea water pumping unit for cooling of primary refrigerant | Product type | S110 | Pumping unit | A pumping unit (i.e. pump, pump driver, shaft, and foundation) for sea water for cooling of the primary cargo refrigerant medium. This function shall not be used for new Pmods - use 631.22i. | Pumping of for sea water for cooling of the primary cargo refrigerant medium, by an individual pumping unit. This function shall not be used for new Pmods - use 631.22i.
Asset function composition | 1031.4 | Cargo refrigeration brine / coolant system | Cargo refrigeration - secondary refrigerant circuit |  |  |  | A secondary refrigerant circuit with the purpose of either - cooling of the cargo - cooling of a medium containing the cargo (air in holds or refrigerated sea water) and heat transfer to the primary refrigerant medium. For dry cargo, brine (water saturated or nearly saturated with a salts, normally not sodium chloride) is normally used as the secondary refrigerant medium. For liquid cargo, a glycol is often used. The secondary refrigerant circuit may be split in parts having different temperature and/or brine concentration. | Cargo refigeration by a secondary circuit
Asset function leaf | 1031.41 | Cargo refrigeration brine / coolant system rooms | Cargo refrigeration - secondary refrigerant circuit equipment space | Product type | H233 | Room | A room for secondary refrigerant medium tanks and related equipment. | Location of secondary refrigerant medium tanks and related equipment.
Asset function group | 1031.42 | Cargo refrigeration brine / coolant storage tanks | Cargo refrigeration - secondary refrigerant storing |  |  |  | Tanks for storing of the secondary refrigerant medium for cargo refrigeration. | Storing of the secondary refrigerant medium for cargo refrigeration.
Asset function selection | 1031.42s | Cargo refrigeration brine / coolant storage tanks selection | Cargo refrigeration - secondary refrigerant storing tanks selection |  |  |  | Selection between integral and independent tanks for storing of the secondary refrigerant medium for cargo refrigeration. | Selection between integral and independent tanks for storing of the secondary refrigerant medium for cargo refrigeration.
Asset function group | 1031.421 | Cargo refrigeration brine / coolant integral storage tanks | Cargo refrigeration - secondary refrigerant storing in integral tanks |  |  |  | Integral tanks for storing of the secondary refrigerant medium for cargo refrigeration. | Storing of the secondary refrigerant medium for cargo refrigeration in integral tanks.
Asset function leaf | 1031.421i | Cargo refrigeration brine / coolant storage tank, integral; [H101] Cargo refrigeration brine / coolant storage hold; [H103] Cargo refrigeration brine / coolant storage combined hold and tank; [H121] Cargo refrigeration brine / coolant storage tank; [H122] Cargo refrigeration brine / coolant storage centre tank; [H123] Cargo refrigeration brine / coolant storage side tank; [H124] Cargo refrigeration brine / coolant storage topside tank; [H125] Cargo refrigeration brine / coolant storage double side tank; [H126] Cargo refrigeration brine / coolant storage hopper tank; [H127] Cargo refrigeration brine / coolant storage double bottom tank; [H128] Cargo refrigeration brine / coolant storage double bottom / side tank; [H129] Cargo refrigeration brine / coolant storage stool tank; [H131] Cargo refrigeration brine / coolant storage fore peak tank; [H132] Cargo refrigeration brine / coolant storage aft peak tank; [H133] Cargo refrigeration brine / coolant storage stern tank; [H134] Cargo refrigeration brine / coolant storage deep tank; [H135] Cargo refrigeration brine / coolant storage engine room tank; [H151] Cargo refrigeration brine / coolant storage column tank; [H152] Cargo refrigeration brine / coolant storage pontoon tank; [H153] Cargo refrigeration brine / coolant storage brace compartment; [H154] Cargo refrigeration brine / coolant storage sponson; [H155] Cargo refrigeration brine / coolant storage foundation tank; [H156] Cargo refrigeration brine / coolant storage blister; [H231] Cargo refrigeration brine / coolant storage void space | Cargo refrigeration - secondary refrigerant storing in an integral tank | Product selection | HS1 | Integral compartment | An individual integral tank for storing of the secondary refrigerant medium for cargo refrigeration. | Storing of the secondary refrigerant medium for cargo refrigeration in an individual integral tank.
Asset function leaf | 1031.422 | Cargo refrigeration brine / coolant storage independent tanks | Cargo refrigeration - secondary refrigerant storing in independent tanks | Product type | H201 | Independent tank | Independent tanks for storing of the secondary refrigerant medium for cargo refrigeration. | Storing of the secondary refrigerant medium for cargo refrigeration in independent tanks.
Asset function group | 1031.43 | Cargo refrigeration brine mixing tanks | Cargo refrigeration - secondary refrigerant mixing |  |  |  |  | Mixing (water and salt) of brine for cargo refrigeration.
Asset function selection | 1031.43s | Cargo refrigeration brine mixing tanks selection | Cargo refrigeration - secondary refrigerant mixing tanks selection |  |  |  | Selection between integral and independent tanks for mixing of brine for cargo refrigeration. | Selection between integral and independent tanks for mixing of brine for cargo refrigeration.
Asset function group | 1031.431 | Cargo refrigeration brine integral mixing tanks | Cargo refrigeration - secondary refrigerant mixing in integral tanks |  |  |  |  | Mixing of brine for cargo refrigeration in integral tanks.
Asset function leaf | 1031.431i | Cargo refrigeration brine mixing tank, integral; [H101] Cargo refrigeration brine mixing hold; [H103] Cargo refrigeration brine mixing combined hold and tank; [H121] Cargo refrigeration brine mixing tank; [H122] Cargo refrigeration brine mixing centre tank; [H123] Cargo refrigeration brine mixing side tank; [H124] Cargo refrigeration brine mixing topside tank; [H125] Cargo refrigeration brine mixing double side tank; [H126] Cargo refrigeration brine mixing hopper tank; [H127] Cargo refrigeration brine mixing double bottom tank; [H128] Cargo refrigeration brine mixing double bottom / side tank; [H129] Cargo refrigeration brine mixing stool tank; [H131] Cargo refrigeration brine mixing fore peak tank; [H132] Cargo refrigeration brine mixing aft peak tank; [H133] Cargo refrigeration brine mixing stern tank; [H134] Cargo refrigeration brine mixing deep tank; [H135] Cargo refrigeration brine mixing engine room tank; [H151] Cargo refrigeration brine mixing column tank; [H152] Cargo refrigeration brine mixing pontoon tank; [H153] Cargo refrigeration brine mixing brace compartment; [H154] Cargo refrigeration brine mixing sponson; [H155] Cargo refrigeration brine mixing foundation tank; [H156] Cargo refrigeration brine mixing blister; [H231] Cargo refrigeration brine mixing void space | Cargo refrigeration - secondary refrigerant mixing in an integral tank | Product selection | HS1 | Integral compartment | An individual integral tank for mixing of brine for cargo refrigeration. | Mixing of brine for cargo refrigeration in an individual integral tank.
Asset function leaf | 1031.432 | Cargo refrigeration brine mixing independent tanks | Cargo refrigeration - secondary refrigerant mixing in independent tanks | Product type | H201 | Independent tank |  | Mixing of brine for cargo refrigeration in independent tanks.
Asset function leaf | 1031.44 | Cargo refrigeration brine / coolant piping | Cargo refrigeration, secondary refrigerant conducting | Product type | S90 | Piping | Piping (i.e. pipes, pipe connections, valves, filters and pipe supports) conducting secondary refrigerant medium (e.g. brine or coolant) for cargo refrigeration. | Conducting secondary refrigerant medium (e.g. brine or coolant) for cargo refrigeration.
Asset function group | 1031.45 | Cargo refrigeration brine / coolant pumping units | Cargo refrigeration - secondary refrigerant pumping |  |  |  | Pumping units (i.e. pump, pump driver, shaft, and foundation) for the secondary cargo refrigerant medium. | Pumping of secondary cargo refrigerant medium.
Asset function leaf | 1031.45i | Cargo refrigeration brine / coolant pumping unit | Cargo refrigeration - secondary refrigerant pumping unit | Product type | S110 | Pumping unit | A pumping unit (i.e. pump, pump driver, shaft, and foundation) for the secondary cargo refrigerant medium. | Pumping of secondary cargo refrigerant medium, by an individual pumping unit.
Asset function group | 1031.46 | Cargo refrigeration brine / coolant coolers | Cargo refrigeration - secondary refrigerant cooling |  |  |  |  | Cooling of the secondary cargo refrigerant medium by heat transfer to the primary refrigerant medium.
Asset function leaf | 1031.46i | Cargo refrigeration brine / coolant cooler | Cargo refrigeration - secondary refrigerant cooler | Product type | C624 | Cooler |  | A cooler for cooling of the secondary cargo refrigerant medium by heat transfer to the primary refrigerant medium.
Asset function group | 1031.47 | Cargo refrigeration brine / coolant system - refrigeration devices | Cargo refrigeration by secondary refrigeration circuit |  |  |  |  | Cooling of either - the cargo - a medium containing the cargo (air in holds or refrigerated sea water) and heat transfer to the secondary refrigerant medium.
Asset function selection | 1031.47s | Cargo refrigeration brine / coolant refrigeration device selection | Cargo refrigeration by secondary refrigeration circuit selection |  |  |  | Selection between different devices used for cargo freezing by the secondary refrigeration circuit. | Selection between different devices used for cargo freezing by the secondary refrigeration circuit.
Asset function leaf | 1031.471 | Cargo refrigeration brine / coolant system - cargo compartment air coolers | Cargo compartments air cooling by secondary refrigerant circuit | Product type | C624 | Cooler |  | Refrigeration of cargo compartments air by the secondary refrigerant medium. Normally, at least two coolers will be installed in each cargo hold.
Asset function leaf | 1031.472 | Cargo refrigeration brine / coolant system - cargo plate freezers | Cargo freezing in blocks by secondary refrigerant circuit | Product type | C625 | Freezer | Plate freezers for freezing of cargo (e.g. fish) in blocks by the secondary refrigerant medium. | Freezing of cargo (e.g. fish) in blocks by the secondary refrigerant medium.
Asset function leaf | 1031.473 | Cargo refrigeration brine / coolant system - cargo tunnel freezers | Cargo freezing in individual items by secondary refrigerant circuit | Product type | C625 | Freezer |  | Freezing of cargo (e.g. shrimps) in individual items by the secondary refrigerant medium.
Asset function leaf | 1031.474 | Cargo refrigeration brine / coolant system - cargo coolers | Cargo cooling by secondary refrigerant circuit | Product type | C624 | Cooler |  | Cooling of cargo, e.g. liquid cargo by the secondary refrigerant medium.
Asset function group | 1031.48 | Cargo refrigeration brine / coolant heaters | Cargo refrigeration - secondary refrigerant heating |  |  |  |  | Heating of the secondary refrigerant medium for cargo refrigeration.
Asset function leaf | 1031.48i | Cargo refrigeration brine / coolant heater; [C621] Cargo refrigeration brine / coolant heat exchanger; [C623] Cargo refrigeration brine / coolant heater, electric; [C641] Cargo refrigeration brine / coolant heater, oil/gas fired; [S42] Cargo refrigeration brine / coolant heating coil | Cargo refrigeration - secondary refrigerant heater | Product selection | CS20 | Heater | A device for heating of the secondary refrigerant medium for cargo refrigeration. | A device for heating of the secondary refrigerant medium for cargo refrigeration.
Asset function composition | 1031.5 | Cargo refrigeration drain system | Cargo refrigeration - draining of water from cargo holds |  |  |  |  | Draining of water from the refrigerated holds. The water may originate from: - condensation on the air coolers - defrosting - hold washing.
Asset function leaf | 1031.51 | Cargo refrigeration drain piping | Cargo refrigeration, drain water conducting | Product type | S90 | Piping | Piping (i.e. pipes, pipe connections, valves, filters and pipe supports) conducting drained water from the cargo holds. | Conducting drained water from the cargo holds.
Asset function leaf | 1031.52 | Cargo refrigeration drain system - drip trays | Cargo refrigeration - collection of drain water in cargo holds | Product type | S81 | Drip tray |  | Collection of drain water in the refrigerated holds, e.g. by use of drip trays.
Asset function group | 1031.6 | Cargo refrigeration air circulation and renewal systems | Cargo refrigeration - cargo holds air circulation and renewal |  |  |  |  | Circulation and renewal of the air within the refrigerated cargo holds.
Asset function composition | 1031.61 | Cargo refrigeration air circulation system | Cargo refrigeration - cargo holds air circulation |  |  |  |  | Circulation of the air within the refrigerated cargo holds.
Asset function leaf | 1031.611 | Cargo refrigeration air circulation ducting | Cargo refrigeration - cargo holds air circulation ducting | Product type | S99 | Ducting |  | Ducting for circulation of the air within the refrigerated cargo holds, and control of the circulating air flow.
Asset function leaf | 1031.612 | Cargo refrigeration air circulation fan units | Cargo holds air circulating | Product type | S130 | Fan unit | Mechanical devices circulating air within the refrigeated chambers. | Circulating air within the refrigeated chambers.
Asset function leaf | 1031.613 | Cargo refrigeration air circulation system - bottom grating | Cargo refrigeration - cargo holds air distribution control | Product type | H713 | Grating |  | Control of the air circulation within the refrigerated cargo holds in order to obtain an optimal distribution of cold air under and in between cargo items. In practise, this may be done by storing the cargo on gratings and blow the cold air underneath the grating.
Asset function composition | 1031.62 | Cargo refrigeration air renewal system | Cargo refrigeration - cargo holds air renewal |  |  |  |  | Renewal of the air within the refrigerated cargo holds.
Asset function leaf | 1031.621 | Cargo refrigeration air renewal ducting | Cargo refrigeration - cargo holds air renewal ducting | Product type | S99 | Ducting |  | Ducting for renewal of the air within the refrigerated cargo holds, and control of the renewal air flow.
Asset function leaf | 1031.622 | Cargo refrigeration air renewal fan units | Cargo holds air renewing | Product type | S130 | Fan unit | Mechanical devices renewing the air in the refrigeated chambers. | Renewing the air in the refrigeated chambers.
Asset function composition | 1031.7 | Cargo refrigeration thermal insulation | Cargo refrigeration - thermal insulation |  |  |  | Thermal insulation for the refrigerated holds and equipment, e.g.: - refrigerated cargo holds - refrigerant circuits piping - refrigerating system products. | Thermal insulating of the refrigerated holds and equipment, e.g.: - refrigerated cargo holds - refrigerant circuits piping - refrigerating system products.
Asset function leaf | 1031.71 | Cargo holds thermal insulation | Cargo holds thermal insulating | Product type | M16 | Thermal insulation | Thermal insulation for refrigerated cargo holds. | Thermal insulating of refrigerated cargo holds.
Asset function leaf | 1031.72 | Cargo refrigeration piping thermal insulation | Cargo refrigeration piping thermal insulating | Product type | M16 | Thermal insulation | Thermal insulation for cargo refrigeration piping. | Thermal insulating of piping within the cargo refrigeration system.
Asset function leaf | 1031.73 | Cargo refrigeration equipment thermal insulation | Cargo refrigeration equipment thermal insulating | Product type | M16 | Thermal insulation | Thermal insulation for cargo refrigeration equipment. | Thermal insulating of cargo refrigeration equipment.
Asset function leaf | 1031.8 | Cargo refrigeration control and monitoring system | Cargo refrigeration - control and monitoring | Product type | I101 | Control and monitoring system |  | Control and monitoring of the cargo refrigeration.
Asset function group | 1031.9 | Cargo refrigeration system - other functions | Cargo refrigeration - other functions |  |  |  |  | Other functions related to cargo refrigeration than those described in 1031.1 - 1031.8.
Asset function composition | 1031.91 | Refrigerated sea water system | Cargo refrigeration - refrigerated sea water supply |  |  |  |  | Supply of refrigerated sea water as a cooling medium for the cargo, normally for fish in tanks.
Asset function leaf | 1031.911 | Refrigerated sea water piping | Refrigerated sea water conducting | Product type | S90 | Piping | Piping (i.e. pipes, pipe connections, valves, filters and pipe supports) conducting refrigerated sea water for cargo refrigeration. | Conducting refrigerated sea water for cargo refrigeration.
Asset function group | 1031.912 | Refrigerated sea water pumping units | Cargo refrigeration - refrigerated sea water pumping |  |  |  | Pumping units (i.e. pump, pump driver, shaft, and foundation) for refrigerated sea water for cargo refrigeration. | Pumping of refrigerated sea water for cargo refrigeration.
Asset function leaf | 1031.912i | Refrigerated sea water pumping unit | Cargo refrigeration - refrigerated sea water pumping unit | Product type | S110 | Pumping unit | A pumping unit (i.e. pump, pump driver, shaft, and foundation) for refrigerated sea water for cargo refrigeration. | Pumping of refrigerated sea water for cargo refrigeration, by an individual pumping unit.
Asset function group | 1032 | Cargo heating system | Cargo heating |  |  |  |  | Heating of the cargo, by means of heat exchange with steam, thermal oil or other heat bearers, or by electricity. - for liquid cargo, the cargo circuit is described in function 1014 - heating medium circuits are described together with the heat sources, e.g. in functions 612, 613 or 515.
Asset function group | 1032.2 | Cargo heaters | Cargo heating by heaters |  |  |  | Devices for heating of the cargo. | Heating of the cargo.
Asset function leaf | 1032.2i | Cargo heater; [C621] Cargo heat exchanger; [C623] Cargo heater, electric; [C641] Cargo heater, oil/gas fired; [S42] Cargo heating coil | Cargo heating by a heater | Product selection | CS20 | Heater | A device for heating of the cargo. | Heating of the cargo by a heating device.
Asset function group | 1032.4 | Cargo heating medium pumping units | Cargo heating medium pumping |  |  |  | Pumping units (i.e. pump, pump driver, shaft, and foundation) for the cargo heating medium. This function shall not be used for new Pmods - use the function related to the heat supply, e.g. 613.33i. | Pumping of cargo heating medium This function shall not be used for new Pmods - use the function related to the heat supply, e.g. 613.33.
Asset function leaf | 1032.4i | Cargo heating medium pumping unit | Cargo heating medium pumping unit | Product type | S110 | Pumping unit | A pumping unit (i.e. pump, pump driver, shaft, and foundation) for the cargo heating medium. This function shall not be used for new Pmods - use the function related to the heat supply, e.g. 613.33i. | Pumping of cargo heating medium, by an individual pumping unit. This function shall not be used for new Pmods - use the function related to the heat supply, e.g. 613.33i.
Asset function leaf | 1032.5 | Cargo heating control and monitoring system | Cargo heating system control and monitoring | Product type | I101 | Control and monitoring system |  | Control and monitoring of the cargo heating system, by e.g. - control of the heating medium flow by control of pumps and valves - control of the cargo flow through the heaters by control of pumps and valves - monitoring of parameters as temperature, pressure and flow for the heating medium and for the cargo.
Asset function composition | 1035 | Regasification plant | Cargo regasification |  |  |  | A plant for regasification of liquefied gas cargo. | Regasification of liquefied gas cargo.
Asset function composition | 1035.1 | Regasification plant cargo circuit | Gas cargo supply, regasification and compression |  |  |  | A system for: - supply of liquefied gas cargo to the regasification process - heating of liquefied gas cargo by heat exchange with other media - compressing gas cargo resulting from regasification. | - supply of liquefied gas cargo to the regasification process - regasification of liquefied gas cargo by heat exchange with other media - compressing gas cargo resulting from regasification.
Asset function group | 1035.11 | Regasification plant liquefied gas cargo pumping units | Liquefied gas cargo pumping in supply to the regasification process |  |  |  | Pumping units (i.e. pump, pump driver, shaft, and foundation) for liquefied gas cargo in supply to the regasification process. | Pumping of liquefied gas cargo in supply to the regasification process.
Asset function leaf | 1035.11i | Regasification plant liquefied gas cargo pumping unit | Liquefied gas cargo pumping in supply to the regasification process, by an individual pumping unit | Product type | S110 | Pumping unit | A pumping unit (i.e. pump, pump driver, shaft, and foundation) for liquefied gas cargo in supply to the regasification process. | Pumping of liquefied gas cargo in supply to the regasification process, by an individual pumping unit.
Asset function leaf | 1035.12 | Regasification plant liquefied gas cargo piping | Liquefied gas cargo conducting | Product type | S90 | Piping | Piping (i.e. pipes, pipe connections, valves, filters and pipe supports) conducting liquefied gas cargo for supply to the regasification process. | Conducting liquefied gas cargo for supply to the regasification process.
Asset function leaf | 1035.13 | Regasification plant suction drums | Liquefied gas cargo intermediate storing | Product type | C601 | Pressure vessel | Pressure vessels for intermediate storage of liquefied gas cargo for supply to the regasification process. | Intermediate storage of liquefied gas cargo for supply to the regasification process.
Asset function group | 1035.14 | Regasification plant cargo intermediate heat exchangers | Liquefied gas cargo heating |  |  |  | Heat exchangers for heating of the liquefied gas cargo by heat exchange with an intermediate heating medium. | Heating of the liquefied gas cargo by heat exchange with an intermediate heating medium.
Asset function leaf | 1035.14i | Regasification plant cargo intermediate heat exchanger | Liquefied gas cargo heating by an individual heat exchanger | Product type | C621 | Heat exchanger | A heat exchanger for heating of the liquefied gas cargo by heat exchange with an intermediate heating medium. | Heating of the liquefied gas cargo by heat exchange with an intermediate heating medium, using an individual heat exchanger.
Asset function group | 1035.15 | Regasification plant cargo vaporizers | Liquefied gas cargo gasification |  |  |  | Heat exchangers (vaporizers) for regasification of the liquefied gas cargo. | Regasification of the liquefied gas cargo.
Asset function leaf | 1035.15i | Regasification plant cargo vaporizer | Liquefied gas cargo gasification by an individual heat exchanger | Product type | C621 | Heat exchanger | A heat exchanger (vaporizer) for regasification of the liquefied gas cargo. | Regasification of the liquefied gas cargo by an individual heat exchanger.
Asset function leaf | 1035.16 | Regasification plant gas cargo piping | Gas cargo conducting | Product type | S90 | Piping | Piping (i.e. pipes, pipe connections, valves, filters and pipe supports) conducting natural gas cargo resulting from regasification. | Conducting natural gas cargo resulting from regasification.
Asset function group | 1035.17 | Regasification plant gas cargo compressor units | Gas cargo compressing |  |  |  | Compressor units (compressors and drivers) for gas cargo resulting from regasification. | Compressing gas cargo resulting from regasification.
Asset function leaf | 1035.17i | Regasification plant gas cargo compressor unit | Gas cargo compressing by an individual compressor unit | Product type | C662 | Compressor unit | A compressor unit (compressor and driver) for gas cargo resulting from regasification. | Compressing gas cargo resulting from regasification by an individual compressor unit (compressor and driver).
Asset function composition | 1035.2 | Regasification plant intermediate heating medium circuit |  |  |  |  | A system for: - supply of intermediate heating medium to the cargo gasification process - heating of intermediate heating medium by heat exchange with e.g. sea water - circulating the intermediate heating medium. | - supply of intermediate heating medium to the cargo gasification process - heating of intermediate heating medium by heat exchange with e.g. sea water - circulating the intermediate heating medium.
Asset function leaf | 1035.21 | Regasification plant intermediate heating medium piping | Intermediate heating medium conducting | Product type | S90 | Piping | Piping (i.e. pipes, pipe connections, valves, filters and pipe supports) conducting intermediate heating medium for heat exchange with the liquefied gas cargo. | Conducting intermediate heating medium for heat exchange with the liquefied gas cargo.
Asset function group | 1035.22 | Regasification plant intermediate heating medium pumping units | Intermediate heating medium pumping |  |  |  | Pumping units (i.e. pump, pump driver, shaft, and foundation) for intermediate heating medium for heat exchange with the liquefied gas cargo. | Pumping of intermediate heating medium for heat exchange with the liquefied gas cargo.
Asset function leaf | 1035.22i | Regasification plant intermediate heating medium pumping unit | Intermediate heating medium pumping by an individual pumping unit | Product type | S110 | Pumping unit | A pumping unit (i.e. pump, pump driver, shaft, and foundation) for intermediate heating medium for heat exchange with the liquefied gas cargo. | Pumping of intermediate heating medium for heat exchange with the liquefied gas cargo, by an individual puming unit.
Asset function group | 1035.23 | Regasification plant intermediate heating medium heat exchangers | Intermediate heating medium heating |  |  |  | Heat exchangers for heating of the intermediate heating medium by heat exchange with e.g. sea water or steam. | Heating of the intermediate heating medium by heat exchange with e.g. sea water or steam.
Asset function leaf | 1035.23i | Regasification plant intermediate heating medium heat exchanger | Intermediate heating medium heating by an individual heat exchanger | Product type | C621 | Heat exchanger | A heat exchanger for heating of the intermediate heating medium by heat exchange with e.g. sea water or steam. | Heating of the intermediate heating medium by heat exchange with e.g. sea water or steam, by an individual heat exchanger.
Asset function leaf | 1035.3 | Regasification plant control and monitoring system | Cargo regasification plant control and monitoring | Product type | I101 | Control and monitoring system | A control and monitoring system for the regasification plant. | Control and monitoring of the regasification plant.
Asset function leaf | 1035.4 | Regasification plant safety system | Cargo regasification process shutdown, depressuization and blowdown | Product type | I101 | Control and monitoring system | A system for process shutdown, depressuization and blowdown of the regasification plant. | Process shutdown, depressuization and blowdown of the regasification plant.
Asset function leaf | 1035.5 | Regasification plant high integrity pressure protection system | Cargo regasification protecting by high integrity pressure protection system | Product type | I101 | Control and monitoring system | A safety instrumentation system preventing over-pressurization of the system receiving the regasified cargo by monitoring the delivery pressure and shutting down the gas export by closing supply valves when the pressure limits are exceeded. | Over pressure prevention of the system receiving the regasified cargo by monitoring the gas delivery pressure and shutting off the gas export by closing valves when the pressure limits are exceeded.
Asset function group | 1036 | Reliquefaction system | Cargo reliquefying |  |  |  | A system reliquefying boil-off cargo to prevent loss of cargo and ensure that the cargo liquid is either kept at the loading temperature or is at the temperature required for discharge on arrival. | Reliquefying boil-off cargo to prevent loss of cargo and ensure that the cargo liquid is either kept at the loading temperature or is at the temperature required for discharge on arrival.
Asset function composition | 1036.1 | Reliquefaction system, cargo circuit | Cargo compression and cooling |  |  |  | A cargo circuit for reliquefying boil-off cargo by compressing and cooling. | Reliquefying boil-off cargo by compressing and cooling.
Asset function leaf | 1036.11 | Reliquefaction system, cargo circuit piping | Cargo conducting in the circuit for compression and cooling | Product type | S90 | Piping | Piping (i.e. pipes, pipe connections, valves, filters and pipe supports) conducting cargo for the purpose of cargo reliquefying | Conducting cargo for the purpose of cargo reliquefying.
Asset function group | 1036.12 | Reliquefaction system, cargo circuit knock out drums | Cargo vapour and liquid cargo separating |  |  |  | Vertical pressure vessels separating cargo vapour and liquid cargo. | Separating cargo vapour and liquid cargo.
Asset function leaf | 1036.12i | Reliquefaction system, cargo circuit knock out drum | Cargo vapour and liquid cargo separating, by an individual vertical pressure vessel | Product type | C601 | Pressure vessel | An individual vertical pressure vessel separating cargo vapour and liquid cargo. | Separating cargo vapour and liquid cargo, by an individual vertical pressure vessel.
Asset function group | 1036.13 | Reliquefaction cooling, cargo circuit compressor units | Cargo reliquefaction cooling, cargo circuit compressor units
Asset function leaf | 1036.13i | Reliquefaction cooling, cargo circuit compressor unit | Cargo reliquefaction cooling, cargo circuit compressor unit | Product type | C662 | Compressor unit
Asset function group | 1036.14 | Reliquefaction cooling, cargo circuit intermediate coolers | Cargo reliquefaction cooling, cargo circuit intermediate coolers
Asset function leaf | 1036.14i | Reliquefaction cooling, cargo circuit intermediate cooler | Cargo reliquefaction cooling, cargo circuit intermediate cooler | Product type | C624 | Cooler
Asset function group | 1036.15 | Reliquefaction cooling, cargo circuit condensers | Cargo reliquefaction cooling, cargo circuit condensers
Asset function leaf | 1036.15i | Reliquefaction cooling, cargo circuit condenser | Cargo reliquefaction cooling, cargo circuit condenser | Product type | C622 | Condenser
Asset function group | 1036.16 | Reliquefaction cooling, cargo circuit liquid receivers | Cargo reliquefaction cooling, cargo circuit liquid receivers
Asset function leaf | 1036.16i | Reliquefaction cooling system - cargo circuit liquid receiver | Cargo reliquefaction cooling, cargo circuit liquid receiver | Product type | C601 | Pressure vessel
Asset function leaf | 1036.17 | Reliquefaction cooling, cargo circuit expansion valve | Cargo reliquefaction cooling, cargo circuit expansion valve | Product type | S61 | Valve
Asset function group | 1036.18 | Reliquefaction cooling, cargo circuit evaporators | Cargo reliquefaction cooling, cargo circuit evaporators
Asset function leaf | 1036.18i | Reliquefaction cooling, cargo circuit evaporator | Cargo reliquefaction cooling, cargo circuit evaporator | Product type | C628 | Evaporator
Asset function group | 1036.19 | Reliquefaction cooling, cargo circuit other equipment | Cargo reliquefaction cooling, cargo circuit other equipment
Asset function group | 1036.191 | Reliquefaction cooling, cargo circuit condensate pumping units | Cargo reliquefaction cooling, cargo circuit condensate pumping units |  |  |  | Pumping units (i.e. pump, pump driver, shaft, and foundation) for cargo reliquefaction circuit condensate. | Pumping of cargo reliquefaction circuit condensate.
Asset function leaf | 1036.191i | Reliquefaction cooling, cargo circuit condensate pumping unit | Cargo reliquefaction cooling, cargo circuit condensate pumping unit | Product type | S110 | Pumping unit | A pumping unit (i.e. pump, pump driver, shaft, and foundation) for cargo reliquefaction circuit condensate. | Pumping of cargo reliquefaction circuit condensate, by an individual pumping unit.
Asset function group | 1036.192 | Reliquefaction cooling, cargo circuit ethylene after coolers | Cargo reliquefaction cooling, cargo circuit ethylene after coolers
Asset function leaf | 1036.192i | Reliquefaction cooling, cargo circuit ethylene after cooler | Cargo reliquefaction cooling, cargo circuit ethylene after cooler | Product type | C624 | Cooler
Asset function composition | 1036.2 | Reliquefaction cooling, refrigerant circuit | Cargo reliquefaction cooling, refrigerant circuit |  |  |  |  | Reliquefaction of liquefied gas vapour by compressing and cooling a refrigerant media.
Asset function leaf | 1036.21 | Reliquefaction cooling, refrigerant circuit piping | Cargo reliquefaction, refrigerant conducting | Product type | S90 | Piping | Piping (i.e. pipes, pipe connections, valves, filters and pipe supports) conducting refrigerant for the purpose of cargo cooling. | Conducting refrigerant for the purpose of cargo cooling.
Asset function group | 1036.22 | Reliquefaction cooling, refrigerant circuit knock out drums | Cargo reliquefaction cooling, refrigerant circuit knock out drums
Asset function leaf | 1036.22i | Reliquefaction cooling system - refrigerant circuit knock out drum | Cargo reliquefaction cooling, refrigerant circuit knock out drum | Product type | C601 | Pressure vessel
Asset function group | 1036.23 | Reliquefaction cooling, refrigerant circuit compressor units | Cargo reliquefaction cooling, refrigerant circuit compressor units
Asset function leaf | 1036.23i | Reliquefaction cooling, refrigerant circuit compressor unit | Cargo reliquefaction cooling, refrigerant circuit compressor unit | Product type | C662 | Compressor unit
Asset function group | 1036.24 | Reliquefaction cooling, refrigerant circuit intermediate coolers | Cargo reliquefaction cooling, refrigerant circuit intermediate coolers
Asset function leaf | 1036.24i | Reliquefaction cooling, refrigerant circuit intermediate cooler | Cargo reliquefaction cooling, refrigerant circuit intermediate cooler | Product type | C624 | Cooler
Asset function group | 1036.25 | Reliquefaction cooling, refrigerant circuit condensers | Cargo reliquefaction cooling, refrigerant circuit condensers
Asset function leaf | 1036.25i | Reliquefaction cooling, refrigerant circuit condenser | Cargo reliquefaction cooling, refrigerant circuit condenser | Product type | C622 | Condenser
Asset function group | 1036.26 | Reliquefaction cooling, refrigerant circuit liquid receivers | Cargo reliquefaction cooling, refrigerant circuit liquid receivers
Asset function leaf | 1036.26i | Reliquefaction cooling system - refrigerant circuit liquid receiver | Cargo reliquefaction cooling, refrigerant circuit liquid receiver | Product type | C601 | Pressure vessel
Asset function leaf | 1036.27 | Reliquefaction cooling, refrigerant circuit expansion valve | Cargo reliquefaction cooling, refrigerant circuit expansion valve | Product type | S61 | Valve
Asset function group | 1036.28 | Reliquefaction cooling system, refrigerant circuit evaporators | Cargo reliquefaction cooling system, refrigerant circuit evaporators
Asset function leaf | 1036.28i | Reliquefaction cooling, refrigerant circuit evaporator | Cargo reliquefaction cooling, refrigerant circuit evaporator | Product type | C628 | Evaporator
Asset function group | 1036.29 | Reliquefaction cooling, refrigerant circuit other equipment | Cargo reliquefaction cooling, refrigerant circuit other equipment
Asset function group | 1036.291 | Reliquefaction cooling, refrigerant circuit pumping units | Cargo reliquefaction cooling, refrigerant circuit pumping units |  |  |  | Pumping units (i.e. pump, pump driver, shaft, and foundation) for cargo reliquefaction refrigerant. | Pumping of cargo reliquefaction refrigerant.
Asset function leaf | 1036.291i | Reliquefaction cooling, refrigerant circuit pumping unit | Cargo reliquefaction cooling, refrigerant circuit pumping unit | Product type | S110 | Pumping unit | A pumping unit (i.e. pump, pump driver, shaft, and foundation) for cargo reliquefaction refrigerant. | Pumping of cargo reliquefaction refrigerant, by an individual pumping unit.
Asset function group | 1036.292 | Reliquefaction cooling, refrigerant circuit oil separators | Cargo reliquefaction cooling, refrigerant circuit oil separators
Asset function leaf | 1036.292i | Reliquefaction cooling system - refrigerant circuit oil separation pressure vessel | Cargo reliquefaction cooling, refrigerant circuit oil separator | Product type | C601 | Pressure vessel
Asset function group | 1036.293 | Reliquefaction cooling, refrigerant circuit water separators | Cargo reliquefaction cooling, refrigerant circuit water separators
Asset function leaf | 1036.293i | Reliquefaction cooling system - refrigerant circuit water separation pressure vessel | Cargo reliquefaction cooling, refrigerant circuit water separator | Product type | C601 | Pressure vessel
Asset function group | 1036.294 | Reliquefaction cooling, refrigerant circuit dryers | Cargo reliquefaction cooling, refrigerant circuit dryers
Asset function leaf | 1036.294i | Reliquefaction cooling, refrigerant circuit dryer | Cargo reliquefaction cooling, refrigerant circuit dryer | Product type | C627 | Dryer
Asset function group | 1036.295 | Reliquefaction cooling, refrigerant reservoirs | Cargo reliquefaction cooling, refrigerant storing
Asset function leaf | 1036.295i | Reliquefaction cooling system - refrigerant reservoir | Cargo reliquefaction cooling, refrigerant storing reservoir | Product type | C601 | Pressure vessel
Asset function composition | 1036.3 | Reliquefaction lubricating oil system | Cargo reliquefaction lubricating oil system
Asset function leaf | 1036.31 | Reliquefaction lubricating oil system separator | Cargo reliquefaction lubricating oil system separator | Product type | C626 | Separator
Asset function group | 1036.32 | Reliquefaction lubricating oil system heat exchanger for cargo compressors | Cargo reliquefaction lubricating oil system cargo compressors heat exchangers
Asset function leaf | 1036.32i | Reliquefaction cargo compressor heat exchanger, lubricating oil system heat exchanger | Cargo reliquefaction lubricating oil system cargo compressors heat exchanger | Product type | C621 | Heat exchanger
Asset function group | 1036.33 | Reliquefaction lubricating oil system refrigerant compressors heat exchangers | Cargo reliquefaction lubricating oil system refrigerant compressors heat exchangers
Asset function leaf | 1036.33i | Reliquefaction refrigerant compressors, lubricating oil system heat exchanger | Cargo reliquefaction lubricating oil system refrigerant compressors heat exchanger | Product type | C621 | Heat exchanger
Asset function leaf | 1036.34 | Reliquefaction lubricating oil system piping | Cargo reliquefaction, lubricating oil conducting | Product type | S90 | Piping | Piping (i.e. pipes, pipe connections, valves, filters and pipe supports) conducting lubrication oil for the compressors for the reliquefaction system. | Conducting lubrication oil for the compressors for the reliquefaction system.
Asset function group | 1036.35 | Reliquefaction lubricating oil system pumping units | Cargo reliquefaction lubricating oil system pumping units |  |  |  | Pumping units (i.e. pump, pump driver, shaft, and foundation) for lubricating oil for cargo reliquefaction. | Pumping of lubricating oil for cargo reliquefaction.
Asset function leaf | 1036.35i | Reliquefaction lubricating oil system pumping unit | Cargo reliquefaction lubricating oil system pumping unit | Product type | S110 | Pumping unit | A pumping unit (i.e. pump, pump driver, shaft, and foundation) for lubricating oil for cargo reliquefaction. | Pumping of lubricating oil for cargo reliquefaction, by an individual pumping unit.
Asset function composition | 1036.4 | Reliquefaction glycol system | Cargo reliquefaction glycol system
Asset function leaf | 1036.41 | Reliquefaction glycol system reservoir independent tanks | Cargo reliquefaction glycol system reservoir | Product type | H201 | Independent tank
Asset function leaf | 1036.42 | Reliquefaction glycol cooling system piping | Cargo reliquefaction, glycol conducting | Product type | S90 | Piping | Piping (i.e. pipes, pipe connections, valves, filters and pipe supports) conducting glycol for the purpose of cargo cooling. | Conducting glycol for the purpose of cargo cooling.
Asset function group | 1036.43 | Reliquefaction glycol cooling system pumping units | Cargo reliquefaction glycol cooling system pumping units |  |  |  | Pumping units (i.e. pump, pump driver, shaft, and foundation) for glycol for cargo reliquefaction. | Pumping of glycol for cargo reliquefaction.
Asset function leaf | 1036.43i | Reliquefaction glycol cooling system pumping unit | Cargo reliquefaction glycol cooling system pumping unit | Product type | S110 | Pumping unit | A pumping unit (i.e. pump, pump driver, shaft, and foundation) for glycol for cargo reliquefaction. | Pumping of glycol for cargo reliquefaction, by an individual pumping unit.
Asset function group | 1036.44 | Reliquefaction glycol heaters | Cargo reliquefaction glycol heating |  |  |  | Devices for heating of glycol in the reliquefaction glycol cooling system. | Heating of glycol in the reliquefaction glycol cooling system.
Asset function leaf | 1036.44i | Reliquefaction glycol heater; [C621] Reliquefaction glycol heat exchanger; [C623] Reliquefaction glycol heater, electric; [C641] Reliquefaction glycol heater, oil/gas fired; [S42] Reliquefaction glycol heating coil | Cargo reliquefaction glycol heating by an individual heater | Product selection | CS20 | Heater | A device for heating of glycol in the reliquefaction glycol cooling system. | Heating of glycol in the reliquefaction glycol cooling system, by an individual heater.
Asset function group | 1036.45 | Reliquefaction glycol cooling system coolers | Cargo reliquefaction glycol cooling system coolers
Asset function leaf | 1036.45i | Reliquefaction glycol cooling system cooler | Cargo reliquefaction glycol cooling system cooler | Product type | C624 | Cooler
Asset function leaf | 1036.6 | Reliquefaction control and monitoring system | Cargo reliquefaction control and monitoring | Product type | I101 | Control and monitoring system
Asset function group | 1040 | Cargo securing arrangements | Cargo securing
Asset function group | 1041 | Cargo securing devices | Cargo securing by fixed and loose devices |  |  |  | Devices for securing unitized cargo. | Securing of unitized cargo by fixed and loose devices.
Asset function leaf | 1041.1 | Cargo securing devices, fixed | Cargo securing by fixed devices | Product type | C991 | Fixed securing device | Devices for cargo securing welded on or into the vessel structure to act as supports for cargo or lashings. Examples: Container sockets, container flush foundations, cloverleaf foundations, breech base foundations, dovetail foundations, counter bearings, guide fittings, lashing pockets, pressure elements, sliding foundations, welding cones, crinkle bars. | Cargo securing by use of devices welded on or into the vessel structure to act as supports for cargo or lashings.
Asset function leaf | 1041.2 | Cargo securing devices, loose | Cargo securing by loose devices | Product type | C992 | Loose securing device | Devices for cargo securing that are loose, i.e. not integral to the vessel's structure. | Cargo securing by use of loose devices, i.e. devices that are not integral to the vessel's structure.
Asset function leaf | 1043 | Lashing computer system | Container securing verification | Product type | F101 | Processing system | A computer based system for calculation and control of container securing arrangements for compliance with applicable strength requirements. | Verification of the container stowage and securing arrangements by means of calculation and control of: - internal forces in containers - forces in securing equipment - forces in supports.
Asset function leaf | 1044 | Predictive software application - roll motion | Excessive roll predicting | Product type | F101 | Processing system | A predictive software application reducing the risk of container losses by predicting excessive roll motion. | Reducing risk of container loss by use of software predicting excessive roll motion.
Asset function group | 1090 | Cargo handling arrangements, other | Cargo handling, other |  |  |  |  | Other arrangements related to cargo handling than those defined in functions 1001 - 1089.
Asset function composition | 1091 | Oil recovery system | Oil recovery |  |  |  | A system for recovery of oil from a spillage at sea. | Recovery of oil from a spillage at sea.
Asset function leaf | 1091.1 | Oil recovery equipment | Oil recovery - equipment | Product type | C791 | Oil recovery equipment | Equipment used for recovery of oil from a spillage at sea. | Equipment used for recovery of oil from a spillage at sea.
Asset function leaf | 1091.2 | Oil recovery equipment supporting structure | Oil recovery equipment supporting | Product type | H601 | Supporting structure | Supporting structures for strengthening of the main vessel structure, e.g. a deck, in order to accommodate loads and moments from the oil recovery equipment. | Strengthening of the main vessel structure, e.g. a deck, in order to accommodate loads and moments from the oil recovery equipment.
Asset function leaf | 1099 | Cargo handling systems, unspecified products | Cargo handling unspecified products | Product selection | ZS98 | All product types | Products relating to cargo handling systems that have an importance such that they should be included in the vessel's product model, and which are not included in the generic product model. | Products relating to tcargo handling that have an importance such that they should be included in the vessel's product model, and which are not included in the generic product model.
Asset function group | 1100a | Hydrocarbon production plant | Hydrocarbon production
Asset function group | 1100 | Hydrocarbon production plant | Hydrocarbon production general
Asset function group | 1110 | Topside structures | Topside structural strength
Asset function composition | 1110i | Topside structure module | Topside module structural strength
Asset function leaf | 1111 | Topside structure decks | Topside decks structural strength | Product type | H401 | Deck
Asset function leaf | 1112 | Topside structure bulkheads | Topside bulkheads structural strength | Product type | H402 | Bulkhead
Asset function leaf | 1113 | Topside structure trusswork | Topside trusswork structural strength | Product type | H553 | Beam
Asset function leaf | 1114 | Topside explosion walls | Topside explosion walls structural strength | Product type | H402 | Bulkhead
Asset function leaf | 1115 | Topside structure foundation | Topside load transfer | Product type | C401 | Foundation |  | Transfer of loads and moments from the topside structure to the vessel structure.
Asset function leaf | 1116 | Topside structure supporting structure | Topside module structure supporting | Product type | H601 | Supporting structure | Supporting structures for strengthening of the main vessel structure, e.g. a deck, in order to accommodate loads and moments from the topside structure. | Strengthening of the main vessel structure, e.g. a deck, in order to accommodate loads and moments from the topside structure.
Asset function group | 1120 | Hydrocarbon production process systems | Hydrocarbon production process
Asset function leaf | 1120.2 | Hydrocarbon production process control rooms | Hydrocarbon production process control room | Product type | H233 | Room
Asset function group | 1121 | Hydrocarbon production incoming flow systems | Hydrocarbon production incoming flow |  |  |  |  | Flowing of hydrocarbons from the production wells to the vessel.
Asset function group | 1121.1 | Hydrocarbon production shut down | Hydrocarbon production well shut down |  |  |  | Series of gate valve assemblies with additional choking used to control the flow of hydrocarbons from or injection to subsea reservoirs. The christmas trees shall contain all loads from temperature, pressure, fluid etc. The equipment may be located subsea or at the surface on a facility. See also NORSOK D-010. | Control of hydrocarbon flow from or injection to subsea reservoirs.
Asset function leaf | 1121.1i | Hydrocarbon production christmas tree | Hydrocarbon production christmas tree | Product type | P11 | Christmas tree | A series of gate valve assemblies with additional choking used to control the flow of hydrocarbons from or injection to a subsea reservoir. The christmas tree shall contain all loads from temperature, pressure, fluid etc. The equipment may be located subsea or at the surface on a facility. See also NORSOK D-010. | Control of hydrocarbon flow from or injection to a subsea reservoir.
Asset function group | 1121.2 | Hydrocarbon production riser arrangements | Hydrocarbon transfer from seabed to vessel |  |  |  |  | Incoming flow of hydrocarbons from seabed to vessel.
Asset function composition | 1121.2i | Hydrocarbon production riser arrangement | Hydrocarbon production riser arrangement
Asset function leaf | 1121.21 | Hydrocarbon production riser section | Hydrocarbon production risers | Product type | Y21 | Riser section
Asset function leaf | 1121.22 | Hydrocarbon production riser connections; [Y23] Hydrocarbon production riser ball joints; [Y24] Hydrocarbon production riser flex joints; [Y25] Hydrocarbon production riser shearable joints; [Y26] Hydrocarbon production riser telescopic joints; [Y27] Hydrocarbon production riser stress joints; [Y28] Hydrocarbon production riser slick joints; [Y29] Hydrocarbon production riser pup joints; [Y30] Hydrocarbon production riser crossover joints; [Y31] Hydrocarbon production riser tension joints | Hydrocarbon production riser connecting | Product selection | YS1 | Riser connection
Asset function leaf | 1121.23 | Hydrocarbon production riser supports | Hydrocarbon production riser supporting | Product type | C401 | Foundation
Asset function leaf | 1121.24 | Hydrocarbon production riser tensioning system | Hydrocarbon production riser tensioning | Product type | Y101 | Tensioning system
Asset function leaf | 1121.25 | Hydrocarbon production riser quick disconnection system | Hydrocarbon production riser quick disconnection | Product type | Y102 | Quick disconnection system
Asset function leaf | 1121.26 | Hydrocarbon production riser pipe swivels | Hydrocarbon production riser swivel | Product type | S57 | Pipe swivel |  | Transfer of hydrocarbon and other media flow through a swivel located within the turret that accommodates vessel rotation with respect to the seabed.
Asset function group | 1121.3 | Hydrocarbon production manifold arrangements | Hydrocarbon production flow collection
Asset function leaf | 1121.31 | Hydrocarbon production manifolds | Hydrocarbon production flow collection - manifolds | Product type | S56 | Manifold |  | Connection of incoming hydrocarbon production flow, and distribution of the flow to the separation process.
Asset function leaf | 1121.32 | Hydrocarbon production manifold piping | Hydrocarbon production incoming flow, hydrocarbon conducting | Product type | S90 | Piping | Piping (i.e. pipes, pipe connections, valves, filters and pipe supports) conducting produced hydrocarbons from the upper end of the risers to the separation process. | Conducting produced hydrocarbons from the upper end of the risers to the separation process.
Asset function leaf | 1121.33 | Hydrocarbon production shut down valves | Hydrocarbon production flow shut down | Product type | S61 | Valve |  | Enabling shutdown of the incoming production flow, as a part of the emergency shutdown (ESD) system.
Asset function leaf | 1121.34 | Hydrocarbon production pig launching and receiving pressure vessels | Hydrocarbon production flow pig launching and receiving | Product type | C601 | Pressure vessel |  | Launching and receiving of pigs for the purpose of internal cleaning of the flow lines.
Asset function group | 1122 | Hydrocarbon production separation system | Hydrocarbon production separation |  |  |  |  | Separation of the incoming hydrocarbon production flow into two or several of: Crude oil, hydrocarbon gas, water and solid waste (e.g. sand).
Asset function leaf | 1122.1 | Hydrocarbon production separator | Hydrocarbon production separation - separators | Product type | C626 | Separator |  | Separation of the incoming hydrocarbon production flow by the use of separators.
Asset function leaf | 1122.2 | Hydrocarbon production separation piping | Hydrocarbon production separation, hydrocarbon conducting | Product type | S90 | Piping | Piping (i.e. pipes, pipe connections, valves, filters and pipe supports) conducting produced hydrocarbons from the manifolds to the delivery of the separated products. | Conducting produced hydrocarbons from the manifolds to the delivery of the separated products.
Asset function leaf | 1122.3 | Hydrocarbon production separation pumping unit | Hydrocarbon production separation - pumping | Product type | S110 | Pumping unit | Pumping units (i.e. pump, pump driver, shaft, and foundation) for the incoming hydrocarbon production flow though the separation process. Shall not be included if the flow is driven by the well pressure. | Pumping of the incoming hydrocarbon production flow though the separation process. Shall not be included if the flow is driven by the well pressure.
Asset function leaf | 1122.4 | Hydrocarbon production separation heat exchanger | Hydrocarbon production separation - heat exchange | Product type | C621 | Heat exchanger |  | Heating or cooling of the incoming hydrocarbon production flow in order to improve the efficiency of the separation process.
Asset function group | 1123 | Crude oil transfer system to cargo tanks | Crude oil transfer to storage |  |  |  | System for transfer of crude oil from the separation process to storage (cargo tanks) on the vessel. | Transfer of crude oil from the separation process to storage (cargo tanks) on the vessel.
Asset function leaf | 1123.1 | Crude oil transfer to cargo tanks piping | Crude oil transfer to storage conducting | Product type | S90 | Piping | Piping (i.e. pipes, pipe connections, valves, filters and pipe supports) conducting crude oil from the separation process to the cargo tanks on the vessel. | Conducting crude oil from the separation process to the cargo tanks on the vessel.
Asset function leaf | 1123.2 | Crude oil transfer to cargo tanks pumping unit | Crude oil transfer to storage - pumping | Product type | S110 | Pumping unit | Pumping units (i.e. pump, pump driver, shaft, and foundation) for crude oil, from the separation process to the cargo tanks. | Pumping of the crude oil from the separation process to the cargo tanks.
Asset function leaf | 1123.3 | Crude oil transfer to cargo tanks heat exchanger | Crude oil transfer to storage - heat exchange | Product type | C621 | Heat exchanger |  | Heating or cooling of the crude oil flow from the separation process to the cargo tanks, in order to obtain a crude oil temperature suitable for the cargo tanks.
Asset function group | 1124 | Hydrocarbon gas treatment system | Hydrocarbon gas compression and treatment |  |  |  |  | Hydrocarbon gas compression and treatment downstream of the separation process for delivery to: Export, fuel gas consumption, gas lifting, gas injection and flaring
Asset function leaf | 1124.1 | Hydrocarbon gas treatment piping | Hydrocarbon gas compression and treatment, hydrocarbon conducting | Product type | S90 | Piping | Piping (i.e. pipes, pipe connections, valves, filters and pipe supports) conducting hydrocarbon gas for compression and treatment downstream of the separation process. | Conducting hydrocarbon gas for compression and treatment downstream of the separation process.
Asset function leaf | 1124.2 | Hydrocarbon gas treatment compressor units | Hydrocarbon gas compression | Product type | C662 | Compressor unit
Asset function leaf | 1124.3 | Hydrocarbon gas treatment scrubbers | Hydrocarbon gas drying | Product type | C742 | Scrubber
Asset function leaf | 1124.4 | Hydrocarbon gas treatment heat exchangers | Hydrocarbon gas heat exchange | Product type | C621 | Heat exchanger
Asset function group | 1125 | Production water and gas injection system | Produced water treatment and water injection
Asset function group | 1125.1 | Produced water treatment system | Produced water treatment
Asset function leaf | 1125.11 | Produced water treatment piping | Produced water conducting | Product type | S90 | Piping | Piping (i.e. pipes, pipe connections, valves, filters and pipe supports) conducting produced water. | Conducting produced water.
Asset function leaf | 1125.12 | Produced water treatment pumping units | Produced water treatment pumping | Product type | S110 | Pumping unit | Pumping units (i.e. pump, pump driver, shaft, and foundation) for produced water for treatment. | Pumping of produced water for treatment.
Asset function leaf | 1125.13 | Produced water heat exchangers | Produced water heat exchange | Product type | C621 | Heat exchanger
Asset function leaf | 1125.14 | Produced water hydro cyclones | Produced water oil separation | Product type | C666 | Cyclone
Asset function leaf | 1125.15 | Produced water degassers | Produced water degassing | Product type | C2159 | Degasser
Asset function group | 1125.2 | Water injection system | Water injection
Asset function leaf | 1125.21 | Water injection piping | Water conducting for injection | Product type | S90 | Piping | Piping (i.e. pipes, pipe connections, valves, filters and pipe supports) conducting water for the purpose of injection into the well. | Conducting water for the purpose of injection into the well.
Asset function leaf | 1125.22 | Water injection pumping units | Water injection pumping | Product type | S110 | Pumping unit | Pumping units (i.e. pump, pump driver, shaft, and foundation) for water for injection. | Pumping of water for injection.
Asset function leaf | 1125.23 | Water injection de-aerators | Water injection de-aeration | Product type | C629 | De-aerator |  | De-aeration, i.e. removal of air, from sea water intended for water injection.
Asset function leaf | 1125.24 | Water injection heat exchangers | Water injection heat exchange | Product type | C621 | Heat exchanger
Asset function group | 1128 | Production process control, monitoring and safety systems | Hydrocarbon production process control, monitoring and shutdown
Asset function leaf | 1128.1 | Production process control and monitoring system | Hydrocarbon production process control and monitoring | Product type | I101 | Control and monitoring system
Asset function leaf | 1128.2 | Production process safety system | Hydrocarbon production process shutdown | Product type | I101 | Control and monitoring system
Asset function leaf | 1128.3 | Production wells control and monitoring system | Hydrocarbon production wells control and monitoring | Product type | I101 | Control and monitoring system
Asset function leaf | 1128.4 | Production wells shutdown safety system | Hydrocarbon production wells shutdown | Product type | I101 | Control and monitoring system
Asset function group | 1130 | Import and export systems | Hydrocarbon import and export
Asset function composition | 1131 | Import system | Hydrocarbon import
Asset function leaf | 1131.1 | Import pipelines | Hydrocarbon import lines | Product type | Y11 | Pipe joint
Asset function composition | 1131.2 | Import riser arrangements | Hydrocarbon import riser arrangements
Asset function leaf | 1131.21 | Import riser sections | Hydrocarbon import risers | Product type | Y21 | Riser section
Asset function leaf | 1131.22 | Import riser connections; [Y23] Import riser ball joints; [Y24] Import riser flex joints; [Y25] Import riser shearable joints; [Y26] Import riser telescopic joints; [Y27] Import riser stress joints; [Y28] Import riser slick joints; [Y29] Import riser pup joints; [Y30] Import riser crossover joints; [Y31] Import riser tension joints | Hydrocarbon import risers connecting | Product selection | YS1 | Riser connection
Asset function leaf | 1131.23 | Import risers supports | Hydrocarbon import risers supporting | Product type | C401 | Foundation
Asset function leaf | 1131.24 | Import risers tensioning system | Hydrocarbon import risers tensioning | Product type | Y101 | Tensioning system
Asset function leaf | 1131.25 | Import risers quick disconnection system | Hydrocarbon import risers quick disconnection | Product type | Y102 | Quick disconnection system
Asset function composition | 1132 | Export system | Hydrocarbon export
Asset function leaf | 1132.1 | Export pipelines | Hydrocarbon export lines | Product type | Y11 | Pipe joint
Asset function composition | 1132.2 | Export riser arrangements | Hydrocarbon export riser arrangements
Asset function leaf | 1132.21 | Export riser sections | Hydrocarbon export risers | Product type | Y21 | Riser section
Asset function leaf | 1132.22 | Export riser connections; [Y23] Export riser ball joints; [Y24] Export riser flex joints; [Y25] Export riser shearable joints; [Y26] Export riser telescopic joints; [Y27] Export riser stress joints; [Y28] Export riser slick joints; [Y29] Export riser pup joints; [Y30] Export riser crossover joints; [Y31] Export riser tension joints | Hydrocarbon export risers connecting | Product selection | YS1 | Riser connection
Asset function leaf | 1132.23 | Export risers supports | Hydrocarbon export risers supporting | Product type | C401 | Foundation
Asset function leaf | 1132.24 | Export riser tensioning system | Hydrocarbon export risers tensioning | Product type | Y101 | Tensioning system
Asset function leaf | 1132.25 | Export riser quick disconnection system | Hydrocarbon export riser quick disconnection | Product type | Y102 | Quick disconnection system
Asset function leaf | 1132.3 | Export pumping units | Hydrocarbon export pumping | Product type | S110 | Pumping unit | Pumping units (i.e. pump, pump driver, shaft, and foundation) for hydrocarbons for export. | Pumping of hydrocarbons for export.
Asset function leaf | 1132.4 | Export metering system | Hydrocarbon export metering | Product type | I101 | Control and monitoring system | A system for measurement of the hydrocarbon export flow, for asset and revenue acounting purposes. | Measurement of the hydrocarbon export flow, for asset and revenue acounting purposes.
Asset function leaf | 1133 | Export line pig launching pressure vessels | Import and export lines pig launching and receiving | Product type | C601 | Pressure vessel
Asset function group | 1150 | Production process support systems | Hydrocarbon production process support
Asset function group | 1151 | Process heating system | Hydrocarbon production process heating |  |  |  |  | Heating of the hydrocarbon production process by a separate heating medium.
Asset function leaf | 1151.1 | Process heating medium piping | Hydrocarbon production process, heating medium conducting | Product type | S90 | Piping | Piping (i.e. pipes, pipe connections, valves, filters and pipe supports) conducting heating medium for the hydrocarbon production process. | Conducting heating medium for the hydrocarbon production process.
Asset function leaf | 1151.2 | Process heating medium pumping units | Hydrocarbon production process heating pumping | Product type | S110 | Pumping unit | Pumping units (i.e. pump, pump driver, shaft, and foundation) for heating medium for hydrocarbons process. | Pumping of heating medium for hydrocarbons process.
Asset function leaf | 1151.3 | Process heating medium heat exchangers | Hydrocarbon production process heating heat exchanger | Product type | C621 | Heat exchanger |  | Heat exchange between the hydrocarbon production process heating medium and other heating media that are not used for heating of hydrocarbons. Note: The heat exchangers used for heating of the hydrocarbon production process are defined as a part of the production process.
Asset function leaf | 1151.4 | Process heating medium pressure vessels | Hydrocarbon production process heating medium containment | Product type | C601 | Pressure vessel |  | Containment of hydrocarbon process heating medium.
Asset function group | 1152 | Process cooling system | Hydrocarbon production process cooling |  |  |  |  | Cooling of the hydrocarbon production process by a separate cooling medium.
Asset function leaf | 1152.1 | Process cooling medium piping | Hydrocarbon production process, cooling medium conducting | Product type | S90 | Piping | Piping (i.e. pipes, pipe connections, valves, filters and pipe supports) conducting cooling medium for the hydrocarbon production process. | Conducting cooling medium for the hydrocarbon production process.
Asset function leaf | 1152.2 | Process cooling medium pumping units | Hydrocarbon production process cooling pumping | Product type | S110 | Pumping unit | Pumping units (i.e. pump, pump driver, shaft, and foundation) for cooling medium for hydrocarbons process. | Pumping of cooling medium for hydrocarbons process.
Asset function leaf | 1152.3 | Process cooling medium heat exchangers | Hydrocarbon production process cooling heat exchanger | Product type | C621 | Heat exchanger |  | Heat exchange between the hydrocarbon production process cooling medium and other cooling media that are not used for cooling of hydrocarbons. Note: The heat exchangers used for cooling of the hydrocarbon production process are defined as a part of the production process.
Asset function leaf | 1152.4 | Process cooling medium pressure vessels | Hydrocarbon production process cooling medium containment | Product type | C601 | Pressure vessel |  | Containment of hydrocarbon process cooling medium.
Asset function group | 1153 | Chemical injection system | Hydrocarbon production process chemical injection |  |  |  | A system injecting chemicals into the hydrocarbon production process. | Injection of chemicals into the hydrocarbon production process.
Asset function leaf | 1153.1 | Chemical injection piping | Hydrocarbon production process, injection chemicals conducting | Product type | S90 | Piping | Piping (i.e. pipes, pipe connections, valves, filters and pipe supports) conducting chemicals for injecting to the hydrocarbon production process. | Conducting chemicals for injecting to the hydrocarbon production process.
Asset function leaf | 1153.2 | Chemical injection pumping units | Hydrocarbon production process chemical injection pumping | Product type | S110 | Pumping unit | Pumping units (i.e. pump, pump driver, shaft, and foundation) for chemicals for injection. | Pumping of chemicals for injection.
Asset function leaf | 1153.3 | Chemical injection independent tanks | Hydrocarbon production process chemical injection - chemicals containment | Product type | H201 | Independent tank |  | Containment of chemicals for injection.
Asset function group | 1154 | Process relief and depressurising system | Hydrocarbon production process relief and depressurising |  |  |  |  | Pressure relief, depressurising and atmospheric venting of the hydrocarbon production process, and disposal of hydrocarbon gas.
Asset function leaf | 1154.1 | Process relief system | Hydrocarbon production process relief | Product type | P31 | Relief system |  | Pressure relief for the hydrocarbon production process.
Asset function leaf | 1154.2 | Process depressurising system | Hydrocarbon production process depressurising | Product type | P32 | Depressurising system |  | Depressurising (blow down) of the hydrocarbon production process.
Asset function leaf | 1154.3 | Process disposal system | Hydrocarbon production process disposal | Product type | P33 | Disposal system |  | Disposal of hydrocarbon gas from the hydrocarbon production process, to flare and/or cold vent systems.
Asset function leaf | 1154.4 | Process atmospheric vent system | Hydrocarbon production process atmospheric venting | Product type | P34 | Atmospheric vent system |  | Atmospheric venting from the hydrocarbon production process.
Asset function group | 1155 | Process drain arrangement | Hydrocarbon production process draining |  |  |  |  | Draining of residuals from the hydrocarbon production process, e.g.: - hydrocarbons from leakages in the process - rain water, fire water and cleaning water The draining results will normally be considered as hazardous.
Asset function group | 1155.1 | Process open drain system | Hydrocarbon production process open draining |  |  |  |  | Draining of residuals from the hydrocarbon production process in an open (atmospheric) system, e.g.: - hydrocarbons from leakages in the process - rain water, fire water and cleaning water The draining results will normally be considered as hazardous.
Asset function leaf | 1155.11 | Process open drain piping | Hydrocarbon production process, open drain residuals conducting | Product type | S90 | Piping | Piping (i.e. pipes, pipe connections, valves, filters and pipe supports) conducting residuals from the hydrocarbon production process in an open (atmospheric) system. | Conducting residuals from the hydrocarbon production process in an open (atmospheric) system.
Asset function group | 1155.12 | Process open drain tanks | Hydrocarbon production process open drain results containment
Asset function selection | 1155.12s | Process open drain tanks selection | Hydrocarbon production process open drain results containment selection
Asset function group | 1155.121 | Process open drain tanks, integral | Hydrocarbon production process open drain results containment in integral tanks
Asset function leaf | 1155.121i | Process open drain tank, integral; [H101] Process open drain hold; [H103] Process open drain combined hold and tank; [H121] Process open drain tank; [H122] Process open drain centre tank; [H123] Process open drain side tank; [H124] Process open drain topside tank; [H125] Process open drain double side tank; [H126] Process open drain hopper tank; [H127] Process open drain double bottom tank; [H128] Process open drain double bottom / side tank; [H129] Process open drain stool tank; [H131] Process open drain fore peak tank; [H132] Process open drain aft peak tank; [H133] Process open drain stern tank; [H134] Process open drain deep tank; [H135] Process open drain engine room tank; [H151] Process open drain column tank; [H152] Process open drain pontoon tank; [H153] Process open drain brace compartment; [H154] Process open drain sponson; [H155] Process open drain foundation tank; [H156] Process open drain blister; [H231] Process open drain void space | Hydrocarbon production process open drain results containment in an integral tank | Product selection | HS1 | Integral compartment
Asset function composition | 1155.122 | Process open drain independent tank arrangements | Hydrocarbon production process open drain results containment in independent tank arrangements
Asset function leaf | 1155.1221 | Process open drain independent tanks | Hydrocarbon production process open drain results containment in independent tanks | Product type | H201 | Independent tank
Asset function leaf | 1155.1222 | Process open drain independent tanks supporting structures | Hydrocarbon production process open drain results containment in independent tanks - supporting structures | Product type | H601 | Supporting structure | Supporting structures for strengthening of the main vessel structure, e.g. a deck, in order to accommodate loads and moments from the hydrocarbon production process open drain independent tanks. | Strengthening of the main vessel structure, e.g. a deck, in order to accommodate loads and moments from the hydrocarbon production process open drain independent tanks.
Asset function leaf | 1155.13 | Process open drain drip trays | Hydrocarbon production process open drain - drip trays | Product type | S81 | Drip tray
Asset function leaf | 1155.15 | Process open drain pumping units | Hydrocarbon production process open drain pumping | Product type | S110 | Pumping unit | Pumping units (i.e. pump, pump driver, shaft, and foundation) for open draining of process plant. | Pumping for open draining of process plant.
Asset function group | 1155.2 | Process closed drain system | Hydrocarbon production process closed draining |  |  |  |  | Draining of residuals from the hydrocarbon production process in a closed system, e.g.: - hydrocarbons from leakages in the process The draining results will be considered as hazardous.
Asset function leaf | 1155.21 | Process closed drain piping | Hydrocarbon production process, closed drain residuals conducting | Product type | S90 | Piping | Piping (i.e. pipes, pipe connections, valves, filters and pipe supports) conducting residuals from the hydrocarbon production process in a closed system. | Conducting residuals from the hydrocarbon production process in a closed system.
Asset function group | 1155.22 | Process closed drain tanks | Hydrocarbon production process closed drain results containment
Asset function selection | 1155.22s | Process closed drain tanks selection | Hydrocarbon production process closed drain results containment selection
Asset function group | 1155.221 | Process closed drain tanks, integral | Hydrocarbon production process closed drain results containment in integral tanks
Asset function leaf | 1155.221i | Process closed drain tank, integral; [H101] Process closed drain hold; [H103] Process closed drain combined hold and tank; [H121] Process closed drain tank; [H122] Process closed drain centre tank; [H123] Process closed drain side tank; [H124] Process closed drain topside tank; [H125] Process closed drain double side tank; [H126] Process closed drain hopper tank; [H127] Process closed drain double bottom tank; [H128] Process closed drain double bottom / side tank; [H129] Process closed drain stool tank; [H131] Process closed drain fore peak tank; [H132] Process closed drain aft peak tank; [H133] Process closed drain stern tank; [H134] Process closed drain deep tank; [H135] Process closed drain engine room tank; [H151] Process closed drain column tank; [H152] Process closed drain pontoon tank; [H153] Process closed drain brace compartment; [H154] Process closed drain sponson; [H155] Process closed drain foundation tank; [H156] Process closed drain blister; [H231] Process closed drain void space | Hydrocarbon production process closed drain results containment in an integral tank | Product selection | HS1 | Integral compartment
Asset function composition | 1155.222 | Process closed drain independent tank arrangements | Hydrocarbon production process closed drain results containment in independent tank arrangements
Asset function leaf | 1155.2221 | Process closed drain pressure vessels | Hydrocarbon production process closed drain results containment in independent tanks | Product type | C601 | Pressure vessel
Asset function leaf | 1155.2222 | Process closed drain independent tanks supporting structures | Hydrocarbon production process closed drain results containment in independent tanks - supporting structures | Product type | H601 | Supporting structure | Supporting structures for strengthening of the main vessel structure, e.g. a deck, in order to accommodate loads and moments from the hydrocarbon production process closed drain independent tanks. | Strengthening of the main vessel structure, e.g. a deck, in order to accommodate loads and moments from the hydrocarbon production process closed drain independent tanks.
Asset function leaf | 1155.23 | Process closed drain pumping units | Hydrocarbon production process closed drain pumping | Product type | S110 | Pumping unit | Pumping units (i.e. pump, pump driver, shaft, and foundation) for closed draining of process plant. | Pumping for closed draining of process plant.
Asset function group | 1200a | Drilling and well intervention arrangements | Drilling and well intervention
Asset function group | 1200 | Drilling and well intervention arrangements | Drilling and well intervention general
Asset function leaf | 1201 | Drilling control rooms | Drilling control locating | Product type | H233 | Room | The location from which the drilling operations are controlled and monitored. | The location from which the drilling operations are controlled and monitored.
Asset function group | 1202 | Drilling and well intervention hydraulic power systems | Drilling and well intervention hydraulic power generation and distribution |  |  |  | Systems generating and distributing hydraulic power for drilling and well intervention equipment. | Generating and distributing hydraulic power for drilling and well intervention equipment.
Asset function leaf | 1202i | Drilling and well intervention hydraulic power system | Drilling and well intervention hydraulic power generating and distributing by an individual system | Product type | S201 | Hydraulic system | A system generating and distributing hydraulic power for drilling and well intervention equipment. | Generating and distributing hydraulic power for drilling and well intervention equipment, by an individual system.
Asset function leaf | 1203 | Drilling and well control and monitoring system | Drilling and well control - control and monitoring | Product type | I101 | Control and monitoring system | A centralised control and monitoring system for the drilling and well control systems, substituting some or all of the control and monitoring systems defined elsewhere in function group 1200. | Centralised control and monitoring of the drilling and well control systems, substituting some or all of the control and monitoring systems defined elsewhere in function group 1200.
Asset function leaf | 1204 | Drilling and well intervention equipment skids | Drilling and well intervention equipment supporting | Product type | H684 | Skid | Structures supporting, containing or lifting drilling and well intervention equipment. This function shall not be used where skids are defined as a part of a specific function group. | Supporting, containing or lifting drilling and well intervention equipment.
Asset function group | 1210 | Drilling structures | Drilling structures structural strength
Asset function composition | 1212 | Drillfloor | Drillfloor - structural strength
Asset function leaf | 1212.1 | Drillfloor deck | Drillfloor deck - structural strength | Product type | H401 | Deck
Asset function composition | 1212.2 | Drillfloor substructure | Drillfloor substructure - structural strength
Asset function leaf | 1212.21 | Drillfloor substructure trusswork | Drillfloor substructure trusswork - structural strength | Product type | H553 | Beam
Asset function leaf | 1212.22 | Drillfloor substructure bulkheads | Drillfloor substructure bulkheads - structural strength | Product type | H402 | Bulkhead
Asset function leaf | 1212.3 | Drillfloor substructure supporting structure | Drillfloor structure supporting | Product type | H601 | Supporting structure | Supporting structures for strengthening of the main vessel structure, e.g. a deck, in order to accommodate loads and moments from the drill floor. | Strengthening of the main vessel structure, e.g. a deck, in order to accommodate loads and moments from the drill floor.
Asset function group | 1220 | Well control arrangements | Well control
Asset function group | 1221 | Blowout prevention system | Blowout prevention |  |  |  |  | Primary functions: - confine well fluid to the wellbore - provide means to add fluid to the wellbore - allow controlled volumes of fluid to be withdrawn from the wellbore. Additional functions: - regulate and monitor wellbore pressure - center and hang off the drill string in the wellbore - shut in the well (e.g. seal the void, annulus, between drillpipe and casing) - kill the well (prevent the flow of formation fluid, influx, from the reservoir into the wellbore) - seal the wellhead (close off the wellbore) - sever the casing or drill pipe (in case of emergencies).
Asset function leaf | 1221.1 | Blowout preventer stack | Well isolation | Product type | C2041 | Blowout preventer stack | One or more valves installed at the wellhead to prevent the uncontrolled escape of hydrocarbons either in the annular space between the casing and the drill pipe or in open hole (for example, hole with no drill pipe) during drilling or completion operations. | Preventing uncontrolled escape of hydrocarbons either in the annular space between the casing and the drill pipe or in open hole (for example, hole with no drill pipe) during drilling or completion operations.
Asset function leaf | 1221.2 | Blowout preventer drillstring stop valve | Blowout prevention - drillstring valve | Product type | S61 | Valve
Asset function leaf | 1221.3 | Lower marine riser package (LMRP) | Disconnection of marine riser from blowout preventer stack | Product type | C2042 | Lower marine riser package (LMRP) | An arrangement of connector, annulars, flexible joints and valves for disconnection of the marine riser from the blowout preventer stack in an emergency situation, and sealing of the marine riser in order to avoid discharge of drilling fluid. | Disconnection of the marine riser from the blowout preventer stack in an emergency situation, and sealing of the marine riser in order to avoid discharge of drilling fluid.
Asset function leaf | 1221.4 | Lower riser package (LRP) | Blowout prevention - lower riser package (LRP) | Product type | C2043 | Lower riser package (LRP)
Asset function leaf | 1221.5 | Emergency disconnect package (EDP) | Blowout prevention - emergency disconnect package (EDP) | Product type | C2044 | Emergency disconnect package (EDP)
Asset function group | 1222 | Blowout prevention control arrangements | Blowout prevention control
Asset function leaf | 1222.1 | Blowout prevention hydraulic control piping | Blowout prevention control, hydraulic oil conducting | Product type | S90 | Piping | Piping (i.e. pipes, pipe connections, valves, filters and pipe supports) conducting hydraulic fluid to the accumulators of the blowout preventer control system. | Conducting hydraulic fluid to the accumulators of the blowout preventer control system.
Asset function leaf | 1222.2 | Blowout prevention hydraulic supply pumping units, high pressure | Blowout prevention control - hydraulic fluid supply to accumulators | Product type | S110 | Pumping unit | Pumping units for hydraulic fluid under high pressure for supply to the accumulators for the blowout preventer control system. | Pumping of hydraulic fluid under high pressure for supply to the accumulators for the blowout preventer control system.
Asset function leaf | 1222.3 | Blowout prevention control hydraulic accumulator | Blowout prevention control - hydraulic accumulator | Product type | C601 | Pressure vessel
Asset function leaf | 1222.4 | Blowout prevention control umbilical | Blowout prevention control - umbilical | Product type | E66 | Umbilical
Asset function leaf | 1222.5 | Blowout prevention control hoses | Blowout prevention hydraulic fluid conducting by hoses | Product type | S97 | Hose assembly | Flexible hose assemblies for conducting hydraulic fluid. | Conducting hydraulic fluid by hoses.
Asset function leaf | 1222.6 | Blowout prevention control hose reel | Blowout prevention control - hose reel | Product type | C934 | Reel
Asset function leaf | 1222.7 | Mud logging unit | Mud logging | Product type | I101 | Control and monitoring system
Asset function leaf | 1222.8 | Blowout prevention control and monitoring system | Blowout prevention - control and monitoring | Product type | I101 | Control and monitoring system
Asset function group | 1223 | Diverter arrangement | Gas diverting |  |  |  |  | Diversion of shallow gas from the riser to the atmosphere.
Asset function leaf | 1223.1 | Diverter | Gas diverting - diverter | Product type | C2058 | Diverter | An assembly of pipes, valves and control devices located on the drillfloor, with the purpose of diverting shallow gas from the marine riser to atmosphere. | Diversion of shallow gas from the riser to atmosphere by use of a diverter located on the drillfloor.
Asset function leaf | 1223.2 | Diverter piping | Gas conducting for diverting | Product type | S90 | Piping | Piping (i.e. pipes, pipe connections, valves, filters and pipe supports) conducting shallow gas from the marine riser to the diverter located on the drillfloor. | Conducting shallow gas from the marine riser to the diverter located on the drillfloor.
Asset function group | 1224 | Choke and kill system | Well control restoration |  |  |  |  | Well control restoration, primary function: Restoring control of the well after a well control situation (kick), by choking and killing. - Choking: Relief of pressure from internal parts of the blowout preventer. - Killing: Restoring control of well by supply of heavier mud. Well pressure boosting: Additional function during normal operation.
Asset function group | 1224.1 | Choke and kill manifold arrangement | Well control restoration - manifold arrangement |  |  |  | A manifold arrangement for: - transport of mud to and from the blowout preventer through choke and kill lines - transport of mud to and from the mud storage
Asset function leaf | 1224.11 | Choke and kill manifold | Well control restoration - manifold | Product type | S56 | Manifold | A manifold for: - connection of choke and kill lines - connection of mud lines to and from the mud storage.
Asset function leaf | 1224.12 | Choke and kill manifold piping | Mud conducting between the choke and kill manifold and the mud storage by piping | Product type | S90 | Piping | Piping conducting mud between the choke and kill manifold and the mud storage. | Conducting mud between the choke and kill manifold and the mud storage by piping.
Asset function leaf | 1224.13 | Choke and kill manifold hoses | Mud conducting between the choke and kill manifold and the mud storage by hoses | Product type | S97 | Hose assembly | Flexible hose assemblies for conducting mud between the choke and kill manifold and the mud storage. | Conducting mud between the choke and kill manifold and the mud storage by hoses.
Asset function group | 1224.2 | Choke line | Blowout preventer pressure relief |  |  |  | Mud piping and flexible hoses connecting the blowout preventer with the choke and kill manifold, for pressure relief of the internal parts of the blowout preventer. | Pressure relief of internal parts of the blowout preventer.
Asset function leaf | 1224.21 | Choke line piping | Mud conducting by piping for pressure relief of internal parts of the blowout preventer | Product type | S90 | Piping | Piping conducting mud cbetween the blowout preventer and the choke and kill manifold, for pressure relief of the internal parts of the blowout preventer. | Conducting mud for pressure relief of internal parts of the blowout preventer, by piping.
Asset function leaf | 1224.22 | Choke line hoses | Mud conducting by hoses for pressure relief of internal parts of the blowout preventer | Product type | S97 | Hose assembly | Flexible hose assemblies for conducting mud between the blowout preventer and the choke and kill manifold, for pressure relief of the internal parts of the blowout preventer. | Conducting mud for pressure relief of internal parts of the blowout preventer, by hoses.
Asset function group | 1224.3 | Kill line | Well control restoration by mud supply |  |  |  | Mud supply piping and flexible hoses for restoring well control. | Restoring well control by supply of mud.
Asset function leaf | 1224.31 | Kill line piping | Mud conducting by piping for restoring well control | Product type | S90 | Piping | Piping supplying mud for restoring well control. | Conducting mud for restoring well control, by hpiping.
Asset function leaf | 1224.32 | Kill line hoses | Mud conducting by hoses for restoring well control | Product type | S97 | Hose assembly | Flexible hose assemblies for supplying mud for restoring well control. | Conducting mud for restoring well control, by hoses.
Asset function group | 1224.4 | Booster line | Well pressure boosting |  |  |  | Mud supply piping and flexible hoses for boosting of well pressure during normal drilling operations. | Boosting of well pressure by supply of additional mud during normal drilling operations.
Asset function leaf | 1224.41 | Booster line piping | Mud conducting by piping for boosting well pressure | Product type | S90 | Piping | Piping for supplying mud for boosting of well pressure during normal drilling operations. | Supplying mud for boosting of well pressure during normal drilling operations, by piping.
Asset function leaf | 1224.42 | Booster line hoses | Mud conducting by hoses for boosting well pressure | Product type | S97 | Hose assembly | Flexible hose assemblies for supplying mud for boosting of well pressure during normal drilling operations. | Supplying mud for boosting of well pressure during normal drilling operations, by hoses.
Asset function group | 1225 | Marine riser arrangement | Marine riser |  |  |  |  | Provision of a static pressure to counterbalance the well pressure by use of mud located within the riser, ciculation of the mud and guiding of the drillstring.
Asset function leaf | 1225.1 | Marine riser ball joint | Marine riser ball joint | Product type | Y23 | Ball joint
Asset function leaf | 1225.2 | Marine riser flex joint | Marine riser flex joint | Product type | Y24 | Flex joint
Asset function leaf | 1225.3 | Marine riser section | Marine riser section | Product type | Y21 | Riser section
Asset function leaf | 1225.4 | Marine riser telescopic joint | Marine riser telescopic joint | Product type | Y26 | Telescopic joint
Asset function leaf | 1225.5 | Marine riser supports | Marine riser supporting | Product type | C401 | Foundation
Asset function group | 1226 | Workover riser | Workover riser |  |  |  | A riser used during well intervention operations used for guiding of well intervention equipment and containment of well pressure. Normally located inside the marine riser. | Guiding of well intervention equipment and containment of well pressure.
Asset function leaf | 1226.1 | Workover riser stress joint | Workover riser stress joint | Product type | Y27 | Stress joint
Asset function leaf | 1226.2 | Workover riser pup joint | Workover riser pup joint | Product type | Y29 | Pup joint
Asset function leaf | 1226.3 | Workover riser section | Workover riser section | Product type | Y21 | Riser section
Asset function leaf | 1226.4 | Workover riser stop valve | Workover riser stop valve | Product type | S61 | Valve
Asset function leaf | 1226.5 | Workover riser crossover joint | Workover riser crossover joint | Product type | Y30 | Crossover joint
Asset function leaf | 1226.6 | Workover riser slick joint | Workover riser slick joint | Product type | Y28 | Slick joint
Asset function leaf | 1226.7 | Workover riser supports | Workover riser supporting | Product type | C401 | Foundation
Asset function leaf | 1226.8 | Workover riser tension joint | Workover riser tension joint | Product type | Y31 | Tension joint
Asset function composition | 1227 | Surface flow tree | Surface flow tree |  |  |  | An assembly of valves and pipes located on the drillfloor with the purpose of controlling the well during well intervention operations. | Well control during well intervention operations.
Asset function leaf | 1227.1 | Surface flow tree frame | Surface flow tree frame | Product type | C408 | Mechanical frame
Asset function leaf | 1227.2 | Surface flow tree hoses | Surface flow tree hoses | Product type | S97 | Hose assembly
Asset function leaf | 1227.3 | Surface flow tree stop valve | Surface flow tree stop valve | Product type | S61 | Valve
Asset function leaf | 1227.4 | Surface flow tree slick joint | Surface flow tree slick joint | Product type | Y28 | Slick joint
Asset function composition | 1228 | Landing string arrangement | Landing string
Asset function leaf | 1228.1 | Landing string riser connection; [Y23] Landing string riser ball joints; [Y24] Landing string riser flex joints; [Y25] Landing string riser shearable joints; [Y26] Landing string riser telescopic joints; [Y27] Landing string riser stress joints; [Y28] Landing string riser slick joints; [Y29] Landing string riser pup joints; [Y30] Landing string riser crossover joints; [Y31] Landing string riser tension joints | Landing string riser connection | Product selection | YS1 | Riser connection
Asset function leaf | 1228.2 | Landing string shearable joint | Landing string shearable joint | Product type | Y25 | Shearable joint
Asset function leaf | 1228.3 | Landing string tubing hanger running tool (THRT) | Landing string tubing hanger running tool (THRT) | Product type | C2059 | Tubing hanger running tool (THRT)
Asset function leaf | 1228.4 | Landing string sub sea test tree (SSTT) | Landing string sub sea test tree (SSTT) | Product type | C2060 | Sub sea test tree (SSTT)
Asset function leaf | 1228.5 | Landing string slick joint | Landing string slick joint | Product type | Y28 | Slick joint
Asset function leaf | 1228.6 | Landing string retainer stop valve | Landing string retainer stop valve | Product type | S61 | Valve
Asset function group | 1230 | Heave compensation and tensioning arrangements | Heave compensation and tensioning
Asset function group | 1231 | Heave compensation system | Heave compensation
Asset function selection | 1231s | Heave compensation system selection | Heave compensation selection
Asset function group | 1231.1 | Passive heave compensators | Passive heave compensating
Asset function leaf | 1231.1i | Passive heave compensator | Passive heave compensating by a heave compensator | Product type | C2071 | Heave compensator
Asset function group | 1231.2 | Active heave compensation system | Active heave compensating
Asset function selection | 1231.2s | Active heave compensation system selection | Active heave compensating selection
Asset function group | 1231.21 | Active heave compensators | Active heave compensating by heave compensators
Asset function leaf | 1231.21i | Active heave compensator | Active heave compensating by a heave compensator | Product type | C2071 | Heave compensator
Asset function leaf | 1231.22 | Active heave compensating drawwork | Active heave compensating by drawwork
Asset function group | 1232 | Riser tensioners | Riser tensioning
Asset function leaf | 1232i | Riser tensioner | Riser tensioning by a tensioner | Product type | C2072 | Tensioner
Asset function group | 1233 | Guideline tensioners | Guideline tensioning
Asset function leaf | 1233i | Guideline tensioner | Guideline tensioning by a tensioner | Product type | C2072 | Tensioner
Asset function group | 1234 | Podline tensioners | Podline tensioning
Asset function leaf | 1234i | Podline tensioner | Podline tensioning by a tensioner | Product type | C2072 | Tensioner
Asset function group | 1240 | Hoisting and rotating arrangements | Hoisting and rotating
Asset function group | 1241 | Hoisting system | Hoisting |  |  |  | A system for hoisting of topdrive, drill string and connected equipment. | Hoisting of topdrive, drill string and connected equipment.
Asset function group | 1241.1 | Hoisting supports | Main hoisting supports
Asset function composition | 1241.1i | Hoisting support | Main hoisting support
Asset function leaf | 1241.11 | Derrick | Derrick | Product type | C2031 | Derrick
Asset function leaf | 1241.12 | Derrick supporting structure | Derrick supporting | Product type | H601 | Supporting structure | Supporting structures for strengthening of the main vessel structure, e.g. a deck, in order to accommodate loads and moments from the derrick. | Strengthening of the main vessel structure, e.g. a deck, in order to accommodate loads and moments from the derrick.
Asset function group | 1241.2 | Hoisting system | Main hoisting
Asset function selection | 1241.2s | Hoisting system selection | Main hoisting selection
Asset function group | 1241.21 | Drawwork hoisting arrangements | Drawwork hoisting arrangements
Asset function composition | 1241.21i | Drawwork hoisting arrangement | Drawwork hoisting arrangement
Asset function leaf | 1241.211 | Drawwork | Lines for drillstring hoisting, lowering, holding and/or storing | Product type | C1051 | Winch | Mechanical devices for hoisting, lowering, holding and/or storing lines for drillstring. | Hoisting, lowering, holding and/or storing lines for drillstring.
Asset function leaf | 1241.212 | Drilling line - steel wire rope | Transferring tensile forces between the vessel and the drillstring | Product type | C982 | Steel wire rope segment | Steel wire rope segments transferring tensile forces between the vessel and the drillstring, to hoist, lower and hold the drillstring. | Transferring tensile forces between the vessel and the drillstring, to hoist, lower and hold the drillstring.
Asset function leaf | 1241.213 | Crown block | Crown block | Product type | C932 | Block
Asset function leaf | 1241.214 | Travelling block | Travelling block | Product type | C932 | Block
Asset function leaf | 1241.215 | Deadline anchor | Drawwork hoisting drilling line anchoring | Product type | C2085 | Deadline anchor
Asset function group | 1241.22 | Hoisting arrangements, hydraulic | Hoisting by hydraulic means
Asset function composition | 1241.22i | Hoisting arrangement, hydraulic | An arrangement fo hoisting by hydraulic means
Asset function group | 1241.221 | Hoisting hydraulic cylinders | Hoisting by hydraulic cylinders
Asset function leaf | 1241.221i | Hoisting hydraulic cylinder | Converting hydraulic pressure to linear forces and movements hoisting and lowering the drillstring | Product type | C664 | Hydraulic cylinder | Actuators converting hydraulic pressure to linear forces and movements hoisting and lowering the drillstring. | Converting hydraulic pressure to linear forces and movements hoisting and lowering the drillstring.
Asset function leaf | 1241.222 | Sheave cluster | Topdrive carriage | Product type | C932 | Block | A sheave cluster or yoke transferring weight from topdrive to derrick while enabling vertical movement of topdrive | Weight transfer from topdrive to derrick and enabling vertical movement of topdrive
Asset function leaf | 1241.223 | Drilling line - steel wire rope | Transferring tensile forces between the vessel and the drillstring | Product type | C982 | Steel wire rope segment | Steel wire rope segments transferring tensile forces between the vessel and the drillstring, to hoist, lower and hold the drillstring. | Transferring tensile forces between the vessel and the drillstring, to hoist, lower and hold the drillstring.
Asset function leaf | 1241.224 | Load equaliser | Load equalising | Product type | C2086 | Load equaliser
Asset function leaf | 1241.225 | Drilling line anchoring adapter | Hydraulic hoisting drilling line anchoring | Product type | C936 | Adapter
Asset function leaf | 1241.226 | Hydraulic hoisting piping | Hydraulic hoisting, hydraulic oil conducting | Product type | S90 | Piping | Piping (i.e. pipes, pipe connections, valves, filters and pipe supports) conducting hydraulic oil used for hoisting of topdrive, drill string and connected equipment. | Conducting hydraulic oil used for hoisting of topdrive, drill string and connected equipment.
Asset function leaf | 1241.227 | Hydraulic hoisting accumulator | Hydraulic hoisting hydraulic oil containment | Product type | C601 | Pressure vessel | An accumulator for hydraulic oil used for hoisting of topdrive, drill string and connected equipment. | Containment of hydraulic oil used for hoisting of topdrive, drill string and connected equipment.
Asset function composition | 1241.3 | Topdrive guiding | Topdrive guiding
Asset function leaf | 1241.31 | Hoisting guide track | Guide track | Product type | C1013 | Guide track
Asset function leaf | 1241.32 | Hoisting guide dolly | Guide dolly | Product type | C2084 | Guide dolly
Asset function composition | 1241.4 | Hoisting load carrying device | Hoisting load carrying device
Asset function leaf | 1241.41 | Hoisting drilling hook | Hoisting drilling hook | Product type | C908 | Hook
Asset function leaf | 1241.42 | Hoisting swivels | Hoisting swivels | Product type | C903 | Swivel
Asset function leaf | 1241.43 | Hoisting links | Hoisting links | Product type | C904 | Link
Asset function leaf | 1241.44 | Hoisting drill pipe elevator | Hoisting drill pipe elevator | Product type | C2083 | Drill pipe elevator
Asset function leaf | 1241.6 | Hoisting sand line | Hoisting sand line | Product type | C982 | Steel wire rope segment
Asset function leaf | 1241.7 | Hoisting control and monitoring system | Hoisting control and monitoring system | Product type | I101 | Control and monitoring system
Asset function composition | 1242 | Rotating arrangement | Rotating
Asset function leaf | 1242.1 | Rotating arrangement topdrive | Rotating arrangement topdrive | Product type | C2101 | Topdrive
Asset function leaf | 1242.2 | Rotating arrangement kelly | Rotating arrangement kelly | Product type | C2102 | Kelly
Asset function leaf | 1242.3 | Rotating arrangement rotary table | Rotating arrangement rotary table | Product type | C2103 | Rotary table
Asset function leaf | 1242.4 | Rotating arrangement master bushing | Rotating arrangement master bushing | Product type | C2104 | Master bushing
Asset function leaf | 1242.5 | Rotating arrangement kelly bushing | Rotating arrangement kelly bushing | Product type | C2105 | Kelly bushing
Asset function leaf | 1242.6 | Rotating arrangement drillstring | Rotating arrangement drillstring | Product type | C2152 | Drillstring
Asset function group | 1250 | Drilling and well intervention equipment handling arrangements | Drilling and well intervention equipment handling
Asset function composition | 1251 | Blowout preventer handling equipment | Blowout preventer handling
Asset function leaf | 1251.1 | Blowout preventer handling crane; [C1061] Blowout preventer handling crane, winch luffing; [C1062] Blowout preventer handling crane, cylinder luffing; [C1063] Blowout preventer handling crane, knuckle boom; [C1064] Blowout preventer handling crane, derrick; [C1065] Blowout preventer handling crane, overhead travelling; [C1066] Blowout preventer handling crane, gantry; [C1067] Blowout preventer handling crane, A-frame | Blowout preventer handling by crane | Product selection | CS17 | Crane
Asset function leaf | 1251.2 | Blowout preventer handling equipment skid | Blowout preventer handling equipment supporting | Product type | H684 | Skid | A structure supporting or containing blowout preventer handling equipment. | Supporting or containing blowout preventer handling equipment.
Asset function leaf | 1251.3 | Blowout preventer handling guideframe | Blowout preventer handling guideframe | Product type | C2142 | Guideframe |  | A structure supporting or containing christmas tree handling equipment.
Asset function leaf | 1251.4 | Blowout preventer handling rails | Blowout preventer handling rails | Product type | H685 | Rail
Asset function leaf | 1251.5 | Blowout preventer seafastening equipment | Blowout preventer seafastening | Product type | C2143 | Seafastening equipment
Asset function group | 1252 | Tubulars handling, assembly and disassembly equipment | Tubulars handling, assembly and disassembly
Asset function group | 1252.1 | Tubulars handling equipment | Tubulars handling
Asset function leaf | 1252.11 | Tubulars handling crane; [C1061] Tubulars handling crane, winch luffing; [C1062] Tubulars handling crane, cylinder luffing; [C1063] Tubulars handling crane, knuckle boom; [C1064] Tubulars handling crane, derrick; [C1065] Tubulars handling crane, overhead travelling; [C1066] Tubulars handling crane, gantry; [C1067] Tubulars handling crane, A-frame | Tubulars handling by crane | Product selection | CS17 | Crane
Asset function leaf | 1252.12 | Tubular handling catwalk | Catwalk | Product type | C2121 | Catwalk
Asset function leaf | 1252.13 | Tubular handling horizontal to vertical (HTV) equipment | Horizontal to vertical (HTV) equipment | Product type | C2122 | Horizontal to vertical (HTV) equipment
Asset function group | 1252.14 | Tubular handling racking arms | Racking arms
Asset function leaf | 1252.14i | Tubular handling racking arm | Racking arm | Product type | C506 | Arm
Asset function leaf | 1252.15 | Tubular handling manipulator arm | Manipulator arm | Product type | C506 | Arm
Asset function leaf | 1252.16 | Tubular handling fingerboard | Fingerboard | Product type | C2125 | Fingerboard
Asset function leaf | 1252.17 | Tubular handling single joint drill pipe elevator | Single joint elevator | Product type | C2083 | Drill pipe elevator
Asset function leaf | 1252.18 | Tubular handling mousehole | Mousehole | Product type | C2126 | Mousehole
Asset function group | 1252.2 | Tubulars assembly and disassembly equipment | Tubulars assembly and disassembly
Asset function leaf | 1252.21 | Tubular handling iron roughneck | Iron roughneck | Product type | C2127 | Iron roughneck
Asset function leaf | 1252.22 | Tubular handling power slips | Power slips | Product type | C2128 | Power slips
Asset function leaf | 1252.23 | Tubular handling spider | Spider | Product type | C2129 | Spider
Asset function leaf | 1252.24 | Tubular handling power tong | Power tong | Product type | C2130 | Power tong
Asset function leaf | 1252.25 | Tubular handling kelly spinner | Kelly spinner | Product type | C2131 | Kelly spinner
Asset function composition | 1253 | Christmas tree handling equipment | Christmas tree handling
Asset function leaf | 1253.1 | Christmas tree handling crane; [C1061] Christmas tree handling crane, winch luffing; [C1062] Christmas tree handling crane, cylinder luffing; [C1063] Christmas tree handling crane, knuckle boom; [C1064] Christmas tree handling crane, derrick; [C1065] Christmas tree handling crane, overhead travelling; [C1066] Christmas tree handling crane, gantry; [C1067] Christmas tree handling crane, A-frame | Christmas tree handling by crane | Product selection | CS17 | Crane
Asset function leaf | 1253.2 | Christmas tree handling equipment skid | Christmas tree handling equipment supporting | Product type | H684 | Skid | A structure supporting or containing christmas tree handling equipment. | Supporting or containing christmas tree handling equipment.
Asset function leaf | 1253.3 | Christmas tree handling guideframe | Christmas tree handling guideframe | Product type | C2142 | Guideframe
Asset function leaf | 1253.4 | Christmas tree handling rails | Christmas tree handling rails | Product type | H685 | Rail
Asset function leaf | 1253.5 | Christmas tree seafastening equipment | Christmas tree seafastening | Product type | C2143 | Seafastening equipment
Asset function leaf | 1254 | Riser handling crane; [C1061] Riser handling crane, winch luffing; [C1062] Riser handling crane, cylinder luffing; [C1063] Riser handling crane, knuckle boom; [C1064] Riser handling crane, derrick; [C1065] Riser handling crane, overhead travelling; [C1066] Riser handling crane, gantry; [C1067] Riser handling crane, A-frame | Riser handling | Product selection | CS17 | Crane
Asset function group | 1260 | Bulk storage, drilling fluid mixing and circulation, and cementing arrangements | Bulk storage, drilling fluid mixing and circulation, and cementing
Asset function group | 1261 | Bulk storage and transport system | Dry mud and cement storage and transportation |  |  |  |  | Storage and transportation of dry mud and cement, e.g. cement, baryte and bentonite.
Asset function composition | 1261.1 | Bulk storage, independent tank arrangements | Dry mud and cement storage
Asset function leaf | 1261.11 | Bulk storage independent tanks | Dry mud and cement storage in independent tanks | Product type | H201 | Independent tank
Asset function leaf | 1261.12 | Bulk storage independent tanks supporting structures | Dry mud and cement independent storage tanks supporting | Product type | H601 | Supporting structure | Supporting structures for strengthening of the main vessel structure, e.g. a deck, in order to accommodate loads and moments from the dry mud and cement independent storage tanks. | Strengthening of the main vessel structure, e.g. a deck, in order to accommodate loads and moments from the dry mud and cement independent storage tanks.
Asset function composition | 1261.2 | Bulk transport arrangement | Dry mud and cement transportation
Asset function leaf | 1261.21 | Bulk storage and transport piping | Dry mud and cement conducting by piping | Product type | S90 | Piping | Piping for conducting dry mud and cement from the storage tanks to the mixing systems. | Conducting dry mud and cement from the storage tanks to the mixing systems, by piping.
Asset function leaf | 1261.22 | Bulk storage and transport hoses | Dry mud and cement conducting by hoses | Product type | S97 | Hose assembly | Flexible hose assemblies for conducting dry mud and cement from the storage tanks to the mixing systems. | Conducting dry mud and cement from the storage tanks to the mixing systems, by hoses.
Asset function leaf | 1261.23 | Bulk storage and transport pumping unit | Dry mud and cement pumping | Product type | S110 | Pumping unit | Pumping units (i.e. pump, pump driver, shaft, and foundation) for dry mud and cement bulk storage and transport. | Pumping of dry mud and cement for bulk storage and transport.
Asset function composition | 1262 | Drilling fluid mixing system | Drilling fluid mixing and storage |  |  |  | A system for mixing of drilling fluid based on e.g. baryte, bentonite and water. The main functions of drilling fluids include providing hydrostatic pressure to prevent formation fluids from entering into the well bore, keeping the drill bit cool and clean during drilling, carrying out drill cuttings, and suspending the drill cuttings while drilling is paused and when the drilling assembly is brought in and out of the hole. The drilling fluid used for a particular job is selected to avoid formation damage and to limit corrosion. | Mixing of drilling fluid based on e.g. baryte, bentonite and water. The main functions of drilling fluids include providing hydrostatic pressure to prevent formation fluids from entering into the well bore, keeping the drill bit cool and clean during drilling, carrying out drill cuttings, and suspending the drill cuttings while drilling is paused and when the drilling assembly is brought in and out of the hole. The drilling fluid used for a particular job is selected to avoid formation damage and to limit corrosion.
Asset function leaf | 1262.1 | Drilling fluid mixing piping | Drilling fluid conducting between mixers and storage tanks | Product type | S90 | Piping | Piping (i.e. pipes, pipe connections, valves, filters and pipe supports) conducting drilling fluid between mixers and storage tanks. | Conducting drilling fluid between mixers and storage tanks.
Asset function group | 1262.2 | Drilling fluid mixing tanks | Drilling fluid mixing in tanks |  |  |  | Tanks for mixing of drilling fluid. | Drilling fluid mixing in tanks.
Asset function selection | 1262.2s | Drilling fluid mixing tanks selection | Drilling fluid mixing tanks selection |  |  |  | Selection of tank types for drilling fluid mixing between: - integral, i.e. tanks that are an integral part of the vessel's structure - independent, i.e. tanks that are independent from the vessel's structure. | Selection of tank types for drilling fluid mixing between: - integral, i.e. tanks that are an integral part of the vessel's structure - independent, i.e. tanks that are independent from the vessel's structure.
Asset function group | 1262.21 | Drilling fluid mixing tanks, integral | Drilling fluid mixing in integral tanks |  |  |  | Integral tanks for mixing of drilling fluid. | Drilling fluid mixing in integral tanks.
Asset function leaf | 1262.21i | Drilling fluid mixing tank, integral; [H101] Drilling fluid mixing hold; [H103] Drilling fluid mixing combined hold and tank; [H121] Drilling fluid mixing tank; [H122] Drilling fluid mixing centre tank; [H123] Drilling fluid mixing side tank; [H124] Drilling fluid mixing topside tank; [H125] Drilling fluid mixing double side tank; [H126] Drilling fluid mixing hopper tank; [H127] Drilling fluid mixing double bottom tank; [H128] Drilling fluid mixing double bottom / side tank; [H129] Drilling fluid mixing stool tank; [H131] Drilling fluid mixing fore peak tank; [H132] Drilling fluid mixing aft peak tank; [H133] Drilling fluid mixing stern tank; [H134] Drilling fluid mixing deep tank; [H135] Drilling fluid mixing engine room tank; [H151] Drilling fluid mixing column tank; [H152] Drilling fluid mixing pontoon tank; [H153] Drilling fluid mixing brace compartment; [H154] Drilling fluid mixing sponson; [H155] Drilling fluid mixing foundation tank; [H156] Drilling fluid mixing blister; [H231] Drilling fluid mixing void space | Drilling fluid mixing in an integral tank | Product selection | HS1 | Integral compartment | An individual integral tank for mixing of drilling fluid. | Drilling fluid mixing in an individual integral tank.
Asset function composition | 1262.22 | Drilling fluid independent mixing tank arrangements | Drilling fluid mixing in independent tank arrangements |  |  |  | Independent tank arrangements for mixing of drilling fluid. Each arrangement consists of an independent tank and its corresponding supporting structure. | Drilling fluid mixing in independent tank arrangements. Each arrangement consists of an independent tank and its corresponding supporting structure.
Asset function leaf | 1262.221 | Drilling fluid independent mixing tanks | Drilling fluid mixing in independent tanks | Product type | H201 | Independent tank | Independent tanks for mixing of drilling fluid. | Drilling fluid mixing in independent tanks.
Asset function leaf | 1262.222 | Drilling fluid independent mixing tanks supporting structures | Drilling fluid independent mixing tanks supporting | Product type | H601 | Supporting structure | Supporting structures for strengthening of the main vessel structure, e.g. a deck, in order to accommodate loads and moments from the drilling fluid independent tanks. | Strengthening of the main vessel structure, e.g. a deck, in order to accommodate loads and moments from the drilling fluid independent tanks.
Asset function leaf | 1262.3 | Drilling fluid chemical mixer | Drilling fluid mixing | Product type | C2160 | Chemical mixer
Asset function leaf | 1262.4 | Drilling fluid mixing pumping unit | Drilling fluid mixing pumping | Product type | S110 | Pumping unit | Pumping units (i.e. pump, pump driver, shaft, and foundation) for drilling fluid mixing. | Pumping of drilling fluid for mixing.
Asset function composition | 1263 | Drilling fluid circulation system | Drilling fluid circulation |  |  |  | A system circulating the drilling fluid between the unit to the well via the drillstring and back. | Circulating the drilling fluid between the unit to the well via the drillstring and back.
Asset function composition | 1263.1 | Drilling fluid circulation system, pressure side | Drilling fluid supply |  |  |  | A system supplying drilling fluid to the well via the drillstring. High pressure will be present on the supply side. | Supplying drilling fluid to the well via the drillstring. High pressure will be present on the supply side.
Asset function group | 1263.11 | Drilling fluid pumping units | Drilling fluid supply - pumping |  |  |  | Pumping units (i.e. pump, pump driver, shaft, and foundation) for pumping drilling fluid to the well via the drillstring. | Pumping drilling fluid to the well via the drillstring.
Asset function leaf | 1263.11i | Drilling fluid pumping unit | Drilling fluid supply by a pumping unit | Product type | S110 | Pumping unit | An individual pumping unit (i.e. pump, pump driver, shaft, and foundation) for pumping of drilling fluid to the well via the drillstring. | Pumping drilling fluid to the well via the drillstring, by an individual pumping unit.
Asset function group | 1263.12 | Drilling fluid pulsation dampers | Drilling fluid supply - pulsation damping
Asset function leaf | 1263.12i | Drilling fluid pulsation damper | Drilling fluid supply pulsation damping by a damper | Product type | C2151 | Pulsation damper
Asset function leaf | 1263.13 | Drilling fluid pressure relief valves | Drilling fluid supply - pressure relief | Product type | S61 | Valve
Asset function leaf | 1263.14 | Drilling fluid supply piping | Drilling fluid conducting to the well, by piping | Product type | S90 | Piping | Piping for conducting drilling fluid to the well. | Conducting drilling fluid to the well, by piping
Asset function leaf | 1263.15 | Drilling fluid hoses, pressure side | Drilling fluid conducting to the well, by hoses | Product type | S97 | Hose assembly | Flexible hose assemblies for conducting drilling fluid to the well. | Conducting drilling fluid to the well, by hoses.
Asset function leaf | 1263.16 | Drilling fluid standpipe manifold | Drilling fluid supply - fluid distribution | Product type | S56 | Manifold
Asset function leaf | 1263.17 | Drilling fluid rotary hose assembly | Drilling fluid supply through a rotary hose | Product type | C2153 | Rotary hose assembly
Asset function leaf | 1263.18 | Drilling fluid circulation head | Drilling fluid supply - circulation head | Product type | C2154 | Circulation head
Asset function composition | 1263.2 | Drilling fluid circulation, back pressure safety system | Back pressure safety
Asset function leaf | 1263.21 | Drilling fluid circulation, back pressure kelly stop valve | Kelly cock | Product type | S61 | Valve
Asset function leaf | 1263.22 | Drilling fluid circulation internal blowout preventer (IBOP) stop valve | Internal blowout preventer (IBOP) | Product type | S61 | Valve
Asset function leaf | 1263.23 | Drilling fluid circulation downhole safety stop valve | Downhole safety valve | Product type | S61 | Valve
Asset function composition | 1263.3 | Drilling fluid return system | Drilling fluid return
Asset function composition | 1263.31 | Drilling fluid return trip, independent tank arrangements | Trip tank arrangements, independent
Asset function leaf | 1263.311 | Drilling fluid return trip independent tanks | Trip tanks, independent | Product type | H201 | Independent tank
Asset function leaf | 1263.312 | Drilling fluid return trip independent tanks supporting structures | Trip independent tanks supporting structures | Product type | H601 | Supporting structure | Supporting structures for strengthening of the main vessel structure, e.g. a deck, in order to accommodate loads and moments from the drilling fluid return trip independent tanks. | Strengthening of the main vessel structure, e.g. a deck, in order to accommodate loads and moments from the drilling fluid return trip independent tanks.
Asset function group | 1263.32 | Drilling fluid dump tanks | Returned drilling fluid containment |  |  |  | Tanks for containment of drilling fluid returned from the well. | Containment of drilling fluid returned from the well.
Asset function selection | 1263.32s | Drilling fluid dump tanks selection | Returned drilling fluid containment selection |  |  |  | Selection of tank types for drilling fluid returned from the well between: - integral, i.e. tanks that are an integral part of the vessel's structure - independent, i.e. tanks that are independent from the vessel's structure. | Selection of tank types for drilling fluid returned from the well between: - integral, i.e. tanks that are an integral part of the vessel's structure - independent, i.e. tanks that are independent from the vessel's structure.e.
Asset function group | 1263.321 | Drilling fluid dump tanks, integral | Returned drilling fluid containment in integral tanks |  |  |  | Integral tanks for containment of drilling fluid returned from the well. | Containment of drilling fluid returned from the well in integral tanks.
Asset function leaf | 1263.321i | Drilling fluid dump tank, integral; [H101] Drilling fluid dump hold; [H103] Drilling fluid dump combined hold and tank; [H121] Drilling fluid dump tank; [H122] Drilling fluid dump centre tank; [H123] Drilling fluid dump side tank; [H124] Drilling fluid dump topside tank; [H125] Drilling fluid dump double side tank; [H126] Drilling fluid dump hopper tank; [H127] Drilling fluid dump double bottom tank; [H128] Drilling fluid dump double bottom / side tank; [H129] Drilling fluid dump stool tank; [H131] Drilling fluid dump fore peak tank; [H132] Drilling fluid dump aft peak tank; [H133] Drilling fluid dump stern tank; [H134] Drilling fluid dump deep tank; [H135] Drilling fluid dump engine room tank; [H151] Drilling fluid dump column tank; [H152] Drilling fluid dump pontoon tank; [H153] Drilling fluid dump brace compartment; [H154] Drilling fluid dump sponson; [H155] Drilling fluid dump foundation tank; [H156] Drilling fluid dump blister; [H231] Drilling fluid dump void space | Returned drilling fluid containment in an integral tank | Product selection | HS1 | Integral compartment | An individual integral tank for containment of drilling fluid returned from the well. | Containment of drilling fluid returned from the well in an individual integral tank.
Asset function composition | 1263.322 | Drilling fluid independent dump tank arrangements | Returned drilling fluid containment in independent tank arrangements |  |  |  | Independent tank arrangements for containment of drilling fluid returned from the well. Each arrangement consists of an independent tank and its corresponding supporting structure. | Containment of drilling fluid returned from the well in independent tank arrangements. Each arrangement consists of an independent tank and its corresponding supporting structure.
Asset function leaf | 1263.3221 | Drilling fluid independent dump tanks | Returned drilling fluid containment in independent tanks | Product type | H201 | Independent tank | Independent tanks for containment of drilling fluid returned from the well. | Containment of drilling fluid returned from the well in independent tanks.
Asset function leaf | 1263.3222 | Drilling fluid independent dump tanks supporting structures | Supporting drilling fluid independent dump tanks | Product type | H601 | Supporting structure | Supporting structures for strengthening of the main vessel structure, e.g. a deck, in order to accommodate loads and moments from the drilling fluid independent dump tanks. | Strengthening of the main vessel structure, e.g. a deck, in order to accommodate loads and moments from the drilling fluid independent dump tanks.
Asset function leaf | 1263.33 | Drilling fluid return piping | Drilling fluid conducting, return from well | Product type | S90 | Piping | Piping (i.e. pipes, pipe connections, valves, filters and pipe supports) conducting drilling fluid returning from the well. | Conducting drilling fluid returning from the well.
Asset function leaf | 1263.34 | Drilling fluid circulation pumping unit | Drilling fluid return pumping | Product type | S110 | Pumping unit | Pumping units (i.e. pump, pump driver, shaft, and foundation) for drilling fluid circulation betwen the well and the drilling fluid storage. | Pumping of drilling fluid for circulation betwen the well and the drilling fluid storage.
Asset function leaf | 1263.35 | Drilling fluid agitator | Drilling fluid agitation | Product type | C2155 | Agitator
Asset function composition | 1263.4 | Drilling fluid return treatment system | Drilling fluid treatment
Asset function leaf | 1263.41 | Drilling fluid treatment shale shaker | Shale shaker | Product type | C2156 | Shale shaker
Asset function leaf | 1263.42 | Drilling fluid treatment desander | Drilling fluid desanding | Product type | C2157 | Desander |  | Removal of sand from the drilling fluid returned from the well.
Asset function leaf | 1263.43 | Drilling fluid treatment desilter | Drilling fluid desiltering | Product type | C2158 | Desilter
Asset function leaf | 1263.44 | Drilling fluid treatment degasser | Drilling fluid degassing | Product type | C2159 | Degasser
Asset function group | 1263.5 | Drilling fluid emergency circulation system | Drilling fluid emergency circulating |  |  |  | A system for circulating drilling fluid betwen the well and the drilling fluid storage in case of failure to the normal drilling fluid circulation system. | Circulating drilling fluid betwen the well and the drilling fluid storage in case of failure to the normal drilling fluid circulation system.
Asset function leaf | 1263.51 | Drilling fluid emergency circulation piping | Drilling fluid conducting by piping, for emergency circulating | Product type | S90 | Piping | Piping for circulating drilling fluid between the well and the drilling fluid storage in case of failure to the normal drilling fluid circulation system. | Circulation drilling fluid betwen the well and the drilling fluid storage in case of failure to the normal drilling fluid circulation system, by piping.
Asset function leaf | 1263.52 | Drilling fluid emergency circulation hoses | Drilling fluid conducting by hoses, for emergency circulating | Product type | S97 | Hose assembly | Flexible hose assemblies for circulating drilling fluid between the well and the drilling fluid storage in case of failure to the normal drilling fluid circulation system. | Circulation drilling fluid betwen the well and the drilling fluid storage in case of failure to the normal drilling fluid circulation system, by hoses.
Asset function leaf | 1263.53 | Drilling fluid emergency circulation pumping units | Drilling fluid emergency circulation - pumping | Product type | S110 | Pumping unit | Pumping units (i.e. pump, pump driver, shaft, and foundation) for drilling fluid circulation betwen the well and the drilling fluid storage, in case of failure to the normal drilling fluid circulation system. | Pumping of drilling fluid for circulation betwen the well and the drilling fluid storage, in case of failure to the normal drilling fluid circulation system.
Asset function composition | 1264 | Cementing system | Cement containment, mixing and supply
Asset function group | 1264.1 | Cement storage tanks | Cement containment
Asset function leaf | 1264.1i | Cement storage tank | Cement containment in a pressure vessel | Product type | C601 | Pressure vessel
Asset function composition | 1264.2 | Cement mixing system | Cement mixing
Asset function leaf | 1264.21 | Cement mixing system pumping units | Cement mixing - pumping | Product type | S110 | Pumping unit | Pumping units (i.e. pump, pump driver, shaft, and foundation) for cement mixing. | Pumping of cement for mixing.
Asset function leaf | 1264.22 | Cement mixing system piping | Cement conducting between mixers and storage tanks | Product type | S90 | Piping | Piping (i.e. pipes, pipe connections, valves, filters and pipe supports) conducting cement between mixers and storage tanks. | Conducting cement between mixers and storage tanks.
Asset function composition | 1264.3 | Cement supply system | Cement supply
Asset function group | 1264.31 | Cement supply pumping units | Cement supply pumping |  |  |  | Pumping units (i.e. pump, pump driver, shaft, and foundation) for cement supply. | Pumping of cement for supply.
Asset function leaf | 1264.31i | Cement supply pumping units | Cement supply by a pumping unit | Product type | S110 | Pumping unit | A pumping unit (i.e. pump, pump driver, shaft, and foundation) for cement supply. | Pumping of cement for supply, by an individual pumping unit
Asset function group | 1264.32 | Cement supply pulsation dampers | Cement supply pulsation damping
Asset function leaf | 1264.32i | Cement supply pulsation damper | Cement supply pulsation damper | Product type | C2151 | Pulsation damper
Asset function leaf | 1264.33 | Cement supply pressure relief valves | Cement supply pressure relief | Product type | S61 | Valve
Asset function leaf | 1264.34 | Cement supply manifold | Cement supply - distribution | Product type | S56 | Manifold
Asset function leaf | 1264.35 | Cement supply piping | Cement conducting by piping, supplying the well | Product type | S90 | Piping | Piping for conducting cement supplying the well. | Conducting cement supplying the well, by piping.
Asset function leaf | 1264.36 | Cement supply hoses | Cement conducting by hoses, supplying the well | Product type | S97 | Hose assembly | Flexible hose assemblies for conducting cement supplying the well. | Conducting cement supplying the well, by hoses.
Asset function group | 1270 | Well test arrangements | Well testing arrangements |  |  |  | Arrangements needed to test the well, i.e. to execute a set of planned data acquisition activities to broaden the knowledge and understanding of hydrocarbons properties and characteristics of the underground reservoir where hydrocarbons are trapped. The test will also provide information about the state of the particular well used to collect data. The overall objective is identifying the reservoir's capacity to produce hydrocarbons, such as oil, natural gas and condensate. Data gathered during the test period includes volumetric flow rate and pressure observed in the selected well. Outcomes of a well test, for instance flow rate data and gas oil ratio data, may support the well allocation process for an ongoing production phase, while other data about the reservoir capabilities will support reservoir management.
Asset function composition | 1271 | Well test system | Well testing |  |  |  | A system for assessing - the size of a reservoir - the reservior's properties for commercial exploitation. | Assessing - the size of a reservoir - the reservior's properties for commercial exploitation.
Asset function leaf | 1271.1 | Well test system piping | Well test system, hydrocarbon conducting | Product type | S90 | Piping | Piping (i.e. pipes, pipe connections, valves, filters and pipe supports) for the well test system.
Asset function leaf | 1271.2 | Well test system pumping unit | Well test system pumping unit | Product type | S110 | Pumping unit | Pumping units (i.e. pump, pump driver, shaft, and foundation) for the well test system. | Pumping for the well test system.
Asset function leaf | 1271.3 | Well test system pressure vessel | Well test system pressure vessel | Product type | C601 | Pressure vessel
Asset function leaf | 1271.4 | Well test system separator | Well test system separator | Product type | C626 | Separator
Asset function leaf | 1271.5 | Well test system pressure relief valves | Well test system pressure relief valves | Product type | S61 | Valve
Asset function leaf | 1271.6 | Well test system burner | Well test system burner | Product type | C681 | Burner
Asset function group | 1271.7 | Well test system burner booms | Well test system burner booms
Asset function leaf | 1271.7i | Well test system burner boom | Well test system burner boom | Product type | H691 | Flare boom
Asset function leaf | 1271.8 | Well testing control and monitoring system | Well testing system control and monitoring | Product type | I101 | Control and monitoring system
Asset function group | 1280 | Well intervention systems | Well intervention
Asset function composition | 1281 | Snubbing system | Snubbing system
Asset function composition | 1281.1 | Snubbing system structure | Snubbing system structural strength
Asset function leaf | 1281.11 | Snubbing system mast / ginpole | Snubbing system mast / ginpole | Product type | C2032 | Mast / ginpole
Asset function leaf | 1281.12 | Snubbing system skid | Snubbing system supporting | Product type | H684 | Skid | A structure supporting or containing the snubbing system. | Supporting or containing the snubbing system.
Asset function leaf | 1281.13 | Snubbing system, beam | Snubbing system, beam | Product type | H553 | Beam |  | A structure supporting or containing the coiled tubing system.
Asset function leaf | 1281.14 | Snubbing system supporting structure | Snubbing system supporting | Product type | H601 | Supporting structure | Supporting structures for strengthening of the main vessel structure, e.g. a deck, in order to accommodate loads and moments from the snubbing equipment. | A structure supporting or containing the wireline system.
Asset function leaf | 1281.15 | Snubbing system work window | Snubbing system work window
Asset function composition | 1281.2 | Snubbing hoisting and rotating system | Snubbing hoisting and rotating system
Asset function leaf | 1281.21 | Snubbing system jack / pulling unit | Snubbing system jack / pulling unit | Product type | C2181 | Jack / pulling unit
Asset function leaf | 1281.22 | Snubbing system mud pipe swivel | Snubbing system mud pipe swivel | Product type | S57 | Pipe swivel
Asset function leaf | 1281.23 | Snubbing system rotary table | Snubbing system rotary table | Product type | C2103 | Rotary table
Asset function leaf | 1281.24 | Snubbing system slip bowls / carrier | Snubbing system slip bowls / carrier | Product type | C2182 | Slip bowls / carrier
Asset function leaf | 1281.3 | Snubbing system pipe | Snubbing system pipe | Product type | S41 | Pipe
Asset function leaf | 1281.4 | Snubbing system injector head | Snubbing system injector head | Product type | C2183 | Injector head
Asset function composition | 1282 | Coiled tubing system | Coiled tubing system
Asset function composition | 1282.1 | Coiled tubing system structure | Coiled tubing system structural strength
Asset function leaf | 1282.11 | Coiled tubing system mast / ginpole | Coiled tubing system mast / ginpole | Product type | C2032 | Mast / ginpole
Asset function leaf | 1282.12 | Coiled tubing system skid | Coiled tubing system supporting | Product type | H684 | Skid | A structure supporting or containing the coiled tubing system. | Supporting or containing the coiled tubing system.
Asset function leaf | 1282.13 | Coiled tubing system beam | Coiled tubing system beam | Product type | H553 | Beam
Asset function leaf | 1282.14 | Coiled tubing system supporting structure | Coiled tubing system supporting | Product type | H601 | Supporting structure | Supporting structures for strengthening of the main vessel structure, e.g. a deck, in order to accommodate loads and moments from the coiled tubing equipment. | Strengthening of the main vessel structure, e.g. a deck, in order to accommodate loads and moments from the coiled tubing equipment.
Asset function composition | 1282.2 | Coiled tubing injection system | Coiled tubing injection system
Asset function leaf | 1282.21 | Coiled tubing system injector head | Coiled tubing system injector head | Product type | C2183 | Injector head
Asset function leaf | 1282.22 | Coiled tubing system injection reel | Coiled tubing system injection reel | Product type | C934 | Reel
Asset function leaf | 1282.3 | Coiled tubing | Coiled tubing | Product type | S41 | Pipe
Asset function leaf | 1282.4 | Coiled tubing system lubrication piping | Coiled tubing system, lubricating fluid conducting | Product type | S90 | Piping | Piping (i.e. pipes, pipe connections, valves, filters and pipe supports) for the coiled tubing system lubrication piping
Asset function composition | 1283 | Wireline system | Wireline system
Asset function composition | 1283.1 | Wireline system structure | Wireline system structural strength
Asset function leaf | 1283.11 | Wireline system reel | Wireline system reel | Product type | C934 | Reel
Asset function leaf | 1283.12 | Wireline system mast / ginpole | Wireline system mast / ginpole | Product type | C2032 | Mast / ginpole
Asset function leaf | 1283.13 | Wireline system skid | Wireline system supporting | Product type | H684 | Skid | A structure supporting or containing the wireline system. | Supporting or containing the wireline system.
Asset function leaf | 1283.14 | Wireline system beam | Wireline system beam | Product type | H553 | Beam
Asset function leaf | 1283.15 | Wireline system supporting structure | Wireline system supporting | Product type | H601 | Supporting structure | Supporting structures for strengthening of the main vessel structure, e.g. a deck, in order to accommodate loads and moments from the wireline equipment. | Strengthening of the main vessel structure, e.g. a deck, in order to accommodate loads and moments from the wireline equipment.
Asset function leaf | 1283.2 | Wireline system steel wire rope | Wireline system steel wire rope | Product type | C982 | Steel wire rope segment
Asset function leaf | 1283.3 | Wireline system pressure control head (PCH) | Wireline system pressure control head (PCH) | Product type | C2045 | Pressure control head (PCH)
Asset function leaf | 1283.4 | Wireline system lubrication piping | Wireline system, lubricating fluid conducting | Product type | S90 | Piping | Piping (i.e. pipes, pipe connections, valves, filters and pipe supports) for the wireline system lubrication piping
Asset function leaf | 1283.5 | Wireline system grease injection unit | Wireline system grease injection unit | Product type | C2186 | Grease injection unit
Asset function group | 1285 | Well intervention control arrangements | Well intervention control arrangements
Asset function leaf | 1285.1 | Well intervention control and monitoring system | Well intervention control and monitoring | Product type | I101 | Control and monitoring system
Asset function leaf | 1285.2 | Well intervention control container | Well intervention control arrangements locating | Product type | C605 | Container
Asset function group | 1290 | Drilling and well intervention, other arrangements | Drilling and well intervention, other functions
Asset function leaf | 1291 | Drilling and well intervention guiding winch | Drilling and well intervention guiding winch | Product type | C1051 | Winch
Asset function group | 1300a | Diving support systems | Diving support
Asset function group | 1300 | Diving support systems | Diving support general
Asset function group | 1320 | Pressure vessels for human occupancy | Human occupancy under pressure
Asset function group | 1321 | Diving chamber arrangements | Human occupancy under pressure in diving chamber arrangements
Asset function composition | 1321i | Diving chamber arrangement | Human occupancy under pressure in a diving chamber arrangement
Asset function leaf | 1321.1 | Diving chamber | Human occupancy under pressure in a diving chamber | Product type | U101 | Diving chamber
Asset function leaf | 1321.2 | Diving chamber foundation; [C401] Diving chamber foundation; [C402] Diving chamber foundation, direct contact; [C403] Diving chamber foundation, fixed chock; [C405] Diving chamber foundation, shim; [C406] Diving chamber foundation, resilient; [C407] Diving chamber foundation, cast synthetic; [C408] Diving chamber foundation, frame; [C410] Diving chamber foundation, adjustable chock; [C422] Diving chamber foundation, bolted | Transferring loads from the diving chamber to the vessel structure | Product selection | CS19 | Foundation | A device transferring forces and moments from the diving chamber to the vessel structure. | Transferring forces and moments from the diving chamber to the vessel structure.
Asset function leaf | 1321.3 | Diving chamber supporting structure | Diving chamber supporting | Product type | H601 | Supporting structure | Supporting structures for strengthening of the main vessel structure, e.g. a deck, in order to accommodate loads and moments from the diving chamber. | Strengthening of the main vessel structure, e.g. a deck, in order to accommodate loads and moments from the diving chamber.
Asset function group | 1322 | Diving bell arrangements | Human occupancy under pressure in diving bell arrangements
Asset function composition | 1322i | Diving bell arrangement | Human occupancy under pressure in a diving bell arrangement
Asset function leaf | 1322.1 | Diving bell | Human occupancy under pressure in a diving bell | Product type | U102 | Diving bell
Asset function leaf | 1322.2 | Diving bell foundation; [C401] Diving bell foundation; [C402] Diving bell foundation, direct contact; [C403] Diving bell foundation, fixed chock; [C405] Diving bell foundation, shim; [C406] Diving bell foundation, resilient; [C407] Diving bell foundation, cast synthetic; [C408] Diving bell foundation, frame; [C410] Diving bell foundation, adjustable chock; [C422] Diving bell foundation, bolted | Transferring loads from the diving bell to the vessel structure | Product selection | CS19 | Foundation | A device transferring forces and moments from the diving bell to the vessel structure. | Transferring forces and moments from the diving bell to the vessel structure.
Asset function leaf | 1322.3 | Diving bell supporting structure | Diving bell supporting | Product type | H601 | Supporting structure | Supporting structures for strengthening of the main vessel structure, e.g. a deck, in order to accommodate loads and moments from the diving bell. | Strengthening of the main vessel structure, e.g. a deck, in order to accommodate loads and moments from the diving bell.
Asset function leaf | 1323 | Human transfer trunks | Diving support, human transfer | Product type | S41 | Pipe | Pressurised connections between compartments for human occupancy, i.e. diving chambers and diving bells. | Transfer of humans between diving chambers and diving bells.
Asset function group | 1330 | Life support arrangements | Diving, life support
Asset function group | 1331 | Diving gas system | Diving gas handling |  |  |  | Systems for supply, storing, distribution and control of diving gas on board the vessel, excluding the diving chambers and bells. Diving gas is a general term for Helium, Heliox, Oxygen and breathing gases used by divers. | Supply, storing, distribution and control of diving gas on board the vessel, excluding the diving chambers and bells. Diving gas is a general term for Helium, Heliox, Oxygen and breathing gases used by divers.
Asset function leaf | 1331.1 | Diving gas piping | Diving gas conducting | Product type | S90 | Piping | Piping (i.e. pipes, pipe connections, valves, filters and pipe supports) conducting diving gas on board the vessel, excluding the diving chambers and bells. | Conducting diving gas on board the vessel, excluding the diving chambers and bells.
Asset function leaf | 1331.2 | Diving gas distribution panels | Diving gas distribution | Product type | U104 | Diving gas distribution panel
Asset function group | 1331.3 | Diving gas storage | Diving gas storing
Asset function leaf | 1331.31 | Transportable diving gas cylinders | Diving gas storing in transportable cylinders | Product type | C601 | Pressure vessel
Asset function leaf | 1331.32 | Permanent diving gas cylinders | Diving gas storing in permanent cylinders | Product type | C601 | Pressure vessel
Asset function group | 1331.4 | Diving gas treatment arrangements | Diving gas treatment
Asset function leaf | 1331.41 | Diving gas compressor units | Diving gas compression | Product type | C662 | Compressor unit
Asset function leaf | 1331.42 | Chambers helium reclaim units | Helium reclaim from chambers and bells | Product type | U106 | Helium reclaim unit | A system for removal of contaminants (e.g. CO2, CO and N2) from the exhaust gas from diving chambers and diving bells, and transferring the reclaimed Helium to the diving gas storage. The system consists of piping including filters and valves, and may also include scrubbers. | Removal of contaminants (e.g. CO2, CO and N2) from the exhaust gas from diving chambers and diving bells, and transferring the reclaimed Helium to the diving gas storage.
Asset function leaf | 1331.43 | Divers helium reclaim units | Helium reclaim from divers' supply | Product type | U107 | Closed circuit breathing system | A system for removal of contaminants (e.g. CO2, CO and N2) from the exhaust gas from divers, consisting of filters, scrubbers, valves, piping, compressors etc. | Removal of contaminants (e.g. CO2, CO and N2) from the exhaust gas from divers.
Asset function leaf | 1331.44 | Diving gas Oxygen make-up system | Diving gas mixing | Product type | U108 | Diving gas Oxygen make-up system | A system for mixing Oxygen into reclaimed helium, consisting of pipes, valves, receivers and control system. | Mixing of Oxygen into reclaimed helium.
Asset function leaf | 1331.5 | Diving gas control and monitoring system | Diving gas control and monitoring | Product type | I101 | Control and monitoring system
Asset function group | 1332 | Diving chambers and bells environmental control arrangements | Diving chambers and bells environmental control
Asset function group | 1332.1 | Diving chambers environmental control arrangements | Diving chambers environmental control
Asset function leaf | 1332.11 | Diving chambers heaters | Diving chambers heating | Product type | C623 | Heater, electric | Electric heaters for heating of diving chambers. | Heating of diving chambers.
Asset function leaf | 1332.12 | Diving chambers coolers | Diving chambers cooling | Product type | C624 | Cooler |  | Cooling of the diving chambers by means of coolers located outside the chambers.
Asset function leaf | 1332.13 | Diving chambers CO2 scrubber | Diving chambers CO2 removal | Product type | C742 | Scrubber | Scrubbers located outside the diving chambers for removal of CO2 from the diving gas. | Removal of CO2 from the diving gas, and recirculation of the gas to the chambers, by means of equipment located outside the chambers.
Asset function leaf | 1332.14 | Diving chambers dryer | Diving chambers de-humidification | Product type | C627 | Dryer |  | De-humidification of the diving chambers by means of dryers located outside the chambers.
Asset function composition | 1332.2 | Diving bells hot water system | Diving bells heating |  |  |  |  | Heating of the diving bells and divers by means of a hot water system located outside the bells.
Asset function leaf | 1332.21 | Diving bells hot water piping | Diving bells heating medium conducting | Product type | S90 | Piping | Piping (i.e. pipes, pipe connections, valves, filters and pipe supports) conducting hot water for heating of diving bells and divers. | Conducting hot water for heating diving bells and divers.
Asset function leaf | 1332.22 | Diving bells hot water pumping units | Diving bells heating medium pumping | Product type | S110 | Pumping unit | Pumping units (i.e. pump, pump driver, shaft, and foundation) for hot water for the diving bells. | Pumping of hot water for the diving bells.
Asset function leaf | 1332.23 | Diving bells heaters | Diving bells heating - heaters | Product type | C623 | Heater, electric | Electric heaters for heating of the diving bells. | Heating of the diving bells.
Asset function group | 1340 | Diving bells launch and recovery arrangements | Diving bells launch and recovery
Asset function composition | 1341 | Diving bells launch and main recovery | Diving bells launch and main recovery
Asset function leaf | 1341.1 | Diving bells launch and main recovery winch | Lines for diving bell launch and main recovery hoisting, lowering, holding and/or storing | Product type | C1051 | Winch | Mechanical devices for hoisting, lowering, holding and/or storing lines for diving bell launch and main recovery. | Hoisting, lowering, holding and/or storing lines for diving bell launch and main recovery.
Asset function leaf | 1341.2 | Diving bells launch and main recovery lines; [C971] Diving bells launch and main recovery chains; [C982] Diving bells launch and main recovery steel wire rope segments; [C983] Diving bells launch and main recovery fibre rope segments | Transferring tensile forces between the vessel and the diving bells, main device | Product selection | CS12 | Line | Lines (chains, steel wire ropes or fibre ropes), transferring tensile forces between the vessel and the diving bells, as the main device to launch and recover the diving bells. | Transferring tensile forces between the vessel and the diving bells, as the main device to launch and recover the diving bells.
Asset function leaf | 1341.3 | Diving bells launch and main recovery sheave | Diving bells launch and main recovery - sheaves | Product type | C931 | Sheave
Asset function leaf | 1341.4 | Diving bells launch and main recovery heave compensator | Diving bells launch and main recovery - heave compensation | Product type | C2071 | Heave compensator
Asset function leaf | 1341.5 | Diving bells launch and main recovery winch supporting structure | Diving bells launch and main recovery - winch supporting structure | Product type | H601 | Supporting structure | Supporting structures for strengthening of the main vessel structure, e.g. a deck, in order to accommodate loads and moments from the diving bells launch and main recovery winch. | Strengthening of the main vessel structure, e.g. a deck, in order to accommodate loads and moments from the diving bells launch and main recovery winch.
Asset function composition | 1342 | Diving bells guiding and alternative recovery | Diving bells guiding and alternative recovery
Asset function leaf | 1342.1 | Diving bells guiding and alternative recovery winch | Lines for diving bell guiding and alternative recovery hoisting, lowering, holding and/or storing | Product type | C1051 | Winch | Mechanical devices for hoisting, lowering, holding and/or storing lines for diving bell guiding and alternative recovery. | Hoisting, lowering, holding and/or storing lines for diving bell guiding and alternative recovery.
Asset function leaf | 1342.2 | Diving bells guiding and alternative recovery lines; [C971] Diving bells guiding and alternative recovery chains; [C982] Diving bells guiding and alternative recovery steel wire rope segments; [C983] Diving bells guiding and alternative recovery fibre rope segments | Transferring tensile forces between the vessel and the diving bells, alternative device | Product selection | CS12 | Line | Lines (chains, steel wire ropes or fibre ropes), transferring tensile forces between the vessel and the diving bells, to guide and as alternative device to recover the diving bells. | Transferring tensile forces between the vessel and the diving bells, to guide and as alternative device to recover the diving bells.
Asset function leaf | 1342.3 | Diving bells guiding and alternative recovery sheave | Diving bells guiding and alternative recovery - sheaves | Product type | C931 | Sheave
Asset function leaf | 1342.4 | Diving bells guiding and alternative recovery weight | Diving bells guiding and alternative recovery - weight | Product type | C993 | Weight
Asset function composition | 1343 | Diving bells umbilical handling | Diving bells umbilical handling
Asset function leaf | 1343.1 | Diving bells umbilical handling winch | Umbilicals for diving bell hoisting, lowering, holding and/or storing | Product type | C1051 | Winch | Mechanical devices for hoisting, lowering, holding and/or storing umbilicals for diving bell. | Hoisting, lowering, holding and/or storing umbilicals for diving bell.
Asset function leaf | 1343.2 | Diving bells umbilical handling sheave | Diving bells umbilical handling - sheaves | Product type | C931 | Sheave
Asset function leaf | 1343.3 | Diving bells umbilical handling slipring | Diving bells umbilical handling - electrical transfer | Product type | E87 | Slipring
Asset function leaf | 1343.4 | Diving bells umbilical handling pipe swivel | Diving bells umbilical handling - gas and water transfer | Product type | S57 | Pipe swivel
Asset function leaf | 1343.5 | Diving bells umbilical handling winch supporting structure | Diving bells umbilical handling - winch supporting structure | Product type | H601 | Supporting structure | Supporting structures for strengthening of the main vessel structure, e.g. a deck, in order to accommodate loads and moments from the diving bells umbilical handling winch. | Strengthening of the main vessel structure, e.g. a deck, in order to accommodate loads and moments from the diving bells umbilical handling winch.
Asset function composition | 1344 | Diving bells to moonpool guiding and alternative recovery | Diving bells in moonpool guiding and alternative recovery
Asset function leaf | 1344.1 | Diving bells to moonpool guiding and alternative recovery winch | Lines for diving bell guiding and alternative recovery in moonpool hoisting, lowering, holding and/or storing | Product type | C1051 | Winch | Mechanical devices for hoisting, lowering, holding and/or storing lines for diving bell guiding and alternative recovery in moonpool. | Hoisting, lowering, holding and/or storing lines for diving bell guiding and alternative recoveryin moonpool.
Asset function leaf | 1344.2 | Diving bells to moonpool guiding and alternative recovery lines; [C971] Diving bells to moonpool guiding and alternative recovery chains; [C982] Diving bells to moonpool guiding and alternative recovery steel wire rope segments; [C983] Diving bells to moonpool guiding and alternative recovery fibre rope segments | Transferring tensile forces between the vessel at the moonpool and the diving bells, alternative device | Product selection | CS12 | Line | Lines (chains, steel wire ropes or fibre ropes), transferring tensile forces between the vessel at the moonpool and the diving bells, to guide and as alternative device to recover the diving bells. | Transferring tensile forces between the vessel at the moonpool and the diving bells, to guide and as alternative device to recover the diving bells.
Asset function leaf | 1344.3 | Diving bells to moonpool guiding and alternative recovery sheave | Diving bells in moonpool guiding and alternative recovery - sheaves | Product type | C931 | Sheave
Asset function leaf | 1344.4 | Diving bells to moonpool guiding and alternative recovery weight | Diving bells in moonpool guiding and alternative recovery - cursor | Product type | C993 | Weight
Asset function composition | 1345 | Diving bells to chamber guiding and recovery | Diving bells to chamber guiding and recovery
Asset function leaf | 1345.1 | Diving bells to chamber guiding and recovery winch | Lines for diving bell to chamber guiding and recovery hoisting, lowering, holding and/or storing | Product type | C1051 | Winch | Mechanical devices for hoisting, lowering, holding and/or storing lines for diving bell to chamber guiding and recovery. | Hoisting, lowering, holding and/or storing lines for diving bell to chamber guiding and recovery.
Asset function leaf | 1345.2 | Diving bells to chamber guiding and recovery rail | Diving bells to chamber guiding and recovery - trolley guides | Product type | H685 | Rail
Asset function leaf | 1345.3 | Diving bells to chamber guiding and recovery trolley | Diving bells to chamber guiding and recovery - trolley | Product type | C1021 | Trolley
Asset function leaf | 1346 | Diving system hydraulic power system | Diving system hydraulic power generating and distributing | Product type | S201 | Hydraulic system | A system generating and distributing hydraulic power for the diving system. | Generating and distributing hydraulic power for the diving system.
Asset function leaf | 1348 | Diving bells launch and recovery control and monitoring system | Diving bells launch and recovery control and monitoring | Product type | I101 | Control and monitoring system
Asset function group | 1350 | Diving support communication, control and monitoring | Diving support communication, control and monitoring
Asset function leaf | 1351 | Diving bells locating system | Diving bells locating | Product type | T75 | Transponder | A transponder for transmitting a predetermined message for the purpose of location diving bells, and receiving the response. The vessel part is described here, the parts located in the diving bell is described there. | Transmitting a predetermined message for the purpose of location diving bells, and receiving the response. The vessel part is described here, the parts located in the diving bell is described there.
Asset function group | 1352 | Diving chambers and bells environmental control and monitoring systems | Diving chambers and bells environmental control and monitoring |  |  |  | Control and monitoring systems for the environment within the diving chambers and bells, located outside the chambers (SAT and Dive control). The controlled and monitored variables may be e.g.: - diving gas composition - pressure - temperature | Control and monitoring of the environment within the diving chambers and bells from a location outside the chambers (SAT and Dive control). The controlled and monitored variables may be e.g.: - diving gas composition - pressure - temperature
Asset function leaf | 1352.1 | Diving chambers environmental control and monitoring system | Diving chambers environmental control and monitoring | Product type | I101 | Control and monitoring system | A control and monitoring system for the environment within the diving chambers, located outside the chambers (SAT control). The controlled and monitored variables may be e.g.: - diving gas composition - pressure - temperature | Control and monitoring of the environment within the diving chambers from a location outside the chambers (SAT control). The controlled and monitored variables may be e.g.: - diving gas composition - pressure - temperature
Asset function leaf | 1352.2 | Diving bells environmental control and monitoring system | Diving bells environmental control and monitoring | Product type | I101 | Control and monitoring system | A control and monitoring system for the environment within the diving bells, located outside the bells (Dive control). The controlled and monitored variables may be e.g.: - diving gas composition - pressure - temperature | Control and monitoring of the environment within the diving bells from a location outside the bells (Dive control). The controlled and monitored variables may be e.g.: - diving gas composition - pressure - temperature
Asset function leaf | 1354 | Divers television monitoring system | Divers visual observation | Product type | I121 | Television monitoring system | Television system (cameras, signal transfer equipment, monitors etc.) for surveillance of divers located within chambers or bells. | Television surveillance of divers located within chambers or bells.

## Enumerators
Excel | Sub-type
CSD | FunctionTypeSubCategory
Error messages | mSubCategory
0 | Unknown
1 | Administrative
2 | Technical
3 | Compartment
4 | Machinery
5 | Documentation

## Conversion
Conversion codes
The term Context may be a Function, Component or Sub-function. Source Contexts shall be old, while target Contexts shall be new. Contexts may be expressed as Function sets on the format [f & co] or [f & sf], where: f: Function co: Component or Component selection sf: Sub-function
New | N | New Context
Merge | Mes(ct) | Merge source Context to target Context ct, including all assigned information. Delete source Context. In case of more than one merge target, use a separate Mes code for each.
| Met(cs1; cs2; … csn) | Merge target Context with source Contexts cs1, cs2 … and csn. If target Context does not exist, use N in addition. Merge of individualised (Will individualise = TRUE) Functions: - All source Functions and the target Function are individualised: Target cardinality = sum of the source cardinalities, individual identifications (e.g. duties or 3D locations) are retained. - Some of the source Functions are not individualised, the target Function is individualised: Target cardinality = sum of the individualised source cardinalities + 1 for each not individualised source Function, individual identifications are retained. - The target Function is not individualised: Target cardinality = 1, discard individual identifications.
Move | Mos(ct1; ct2; … ctn) | Move source Context to target Context ct, including all assigned information. Delete source Context. The use of more than one target Context is only relevant when source is a Component or a Sub-function. Rememeber to copy the guid to guid column for the new target.
| Mot(cs) | Move target Context from source Context ct, including all assigned information.
Change | C | Change in any column except A, B and Z, where special syntax applies.
| C(A(old type)) | Change of type
| C(B(old code)) | Change of code
| C(AD(old sub-type)) | Change of sub-type
Former parent | FP(co) | Use together with Mot and C(B). co is the code of the former parent
Change normal assignment | AC(cs) | Change normal assignment to specified Component or Component selection, from Component or Component selection cs
New normal assignment | AN | New normal assignment to specified component
Delete normal assignment | AD(co) | Delete normal assignment, co is the code of the old normal assignment.
Change selection assignment | SC(cs) | Change selection assignment to specified Component or Component selection, from Component or Component selection cs. Where selections have been performed on a design or a vessel, the selected Component or Component selection shall be changed accordingly.
New selection assignment | SN | New selection assignment
Delete selection assignment | SD | Delete selection assignment.
Normally, no renumbering shall be made in case of deletion of functions within a series.
Autotuning rules
1. The term 'Context' indicates the Function or Sub-function where the autotuning rule is located.
2. The term Function indicates as well a Function as a Sub-function unless the term Sub-function is used in the Syntax.
3. The term 'Component' indicates as well a Component as a Component selection
4. The logical expressions may contain more than two parts
5. More than one autotuning rule may be assigned to one Context, different rules shall be separated by a semicolon (;). This is interpreted as a logical OR between the rules.
Note #1: Autotuning rules are not run for designs and vessels assigned Regime SV.
Note #2: Autotuning rules are only run for: Designs and vessels with Operational status - PreContractNewbuilding(1) - PreContractNonClassService(3) - ContractNewbuilding(11) - ContractNonClassService(13) - UnderConversion(24) and for designs with Operational status - PreContractClassEntry(2) - ContractClassEntry(12)
Syntax | Explanation
[Function] | Apply the autotuning rule individually to each Function. <Function> must be an i-Function or i-Sub-function. The [Function] statement shall be immediately preceeding the rule that is applies to.
Remove if no <Function> | Remove the Context if the Function does not exist.
Remove if no (<Function1> OR <Function 2>) | Remove the Context if neither Function1 nor Function2 exist.
Remove if no <Component> in <Function> | Remove the Context if the Component is not assigned to Function.
Remove if no <Component> in (<Function1> OR <Function2>) | Remove the Context if the Component is neither assigned to Function1 nor to Function2.
Remove if no (<Component1> OR <Component 2>) in Function | Remove the Context if neither Component1 nor Component2 are assigned to Function.
Remove if no (<Component1> OR <Component2>) in (<Function1> OR <Function2>) | Remove the Context if neither Component1 nor Component2 are assigned to neither Function1 nor Function2.
Remove if no (<Component1> OR <Component 2>) in [<Function> & <Sub-function>] | Remove the Context if neither Component1 nor Component2 are assigned to Sub-function, where the Sub-function's parent Component is assigned to Function.
Exist if <Function> | Set the Context's existing status to TRUE if Function exists.
Exist if (<Function1> OR <Function 2>) | Set the Context's existing status to TRUE if Function1 or Function2 exists.
Exist if <Component> in <Function> | Set the Context's existing status to TRUE if Component is assigned to Function.
Exist if <Component> in (<Function1> OR <Function2>) | Set the Context's existing status to TRUE if Component is assigned to either Function1 or Function2.
Exist if (<Component1> OR <Component2>) in (<Function1> OR <Function2>) | Set the Context's existing status to TRUE if either Component1 or Component 2 are assigned to either Function1 or Function2.
Exist if (<Component1> OR <Component 2>) in [<Function> & <Sub-function>] | Set the Context's existing status to TRUE if either Component1 or Component 2 are assigned to Sub-function, where the Sub-function's parent Component is assigned to Function.