## Calculations
ISO 19848 Annex C code | Name | Aliases | Description | GUID | Conversion codes | Change requests
Production updates: N | C | C | C | None
VISTA |  | VISTA | VISTA
accumulated | Accumulated | sum; total | The accumulated value over a time period where n data points with values Vi are taken accumulated = Σ Vi over i from 1 to n Note that the unit of the accumulated value will be the unit of the data points multiplied by s.
calculated | Calculated |  | The value is based upon a calculation, of another type than those specifically defined.
corrected | Corrected |  | The value after a correction has been made, manually or automatically.
count | Count |  | The number of data points in a time period
deviation | Deviation | difference | The deviation between a measured or calculated value and another value, e.g. a reference value
estimate | Estimate |  | A rough calculation or judgment of the value.
first | First |  | The first value in a time period
last | Last |  | The last value in a time period
maximum | Maximum |  | The maximum value in a time period
maximum.across.sensors | Maximum across sensors |  | The maximum value from a set of sensors
mean | Mean |  | The mean of the values in a time period where n data points with values Vi are taken Mean = (Σ Vi over i from 1 to n) / n
mean.deviation | Mean deviation |  | The deviation between a measured or calculated value and a reference value for the mean of the values in a time period where n data points with values Vi are taken Mean = (Σ Vi over i from 1 to n) / n
mean.across.sensors | Mean across sensors |  | The mean of the values Vi of a set of n sensors Mean = (Σ Vi over i from 1 to n) / n
mean.across.sensors.deviation | Mean across sensors deviation |  | The deviation between a measured or calculated value and a reference value for the mean of the values Vi of a set of n sensors Mean = (Σ Vi over i from 1 to n) / n
mean.across.sensors.mean | Mean across sensors of mean values |  | The mean of the values Vj of a set of n sensors Mean = (Σ Vj over j from 1 to n) / n where each Vj is the mean of the values in a time period where m data points with values Vi are taken Mean = (Σ Vi over i from 1 to m) / m
mean.across.sensors.maximum | Mean across sensors of maximum values |  | The mean of the values Vj of a set of n sensors Mean = (Σ Vj over j from 1 to n) / n where each Vj is the maximum value in a time period
mean.across.sensors.minimum | Mean across sensors of minimum values |  | The mean of the values Vj of a set of n sensors Mean = (Σ Vj over j from 1 to n) / n where each Vj is the minimum value in a time period
mean.time.weighted | Mean time weighted |  | The mean of the weighted values in a time period T where n data points with values Vi are taken and each data point is valid for a time ti mean.weighted = (Σ Vi * ti over i from 1 to n) / nT
median | Median |  | The median value in a time period
median.across.sensors | Median across sensors |  | The median value from a set of sensors
median.time.weighted | Median time weighted |  | The median of weighted values in a time window
minimum | Minimum |  | The minimum value in a time period
minimum.across.sensors | Minimum across sensors |  | The minimum value from a set of sensors
mode | Mode |  | The value which appears most often in a time window
range | Range | peak.to.peak | The difference between the maximum value and the minimum value in a time period
range.across.sensors | Range across sensors |  | The difference between the maximum value and the minimum value in a set of sensors
ratio | Ratio |  | The fraction between two quantities.
rms | Root mean square |  | The integral of the square of a periodic variable over a period divided by the period
significant | Significant |  | For waves: Four times the standard deviation of the surface elevation
standard.deviation | Standard deviation |  | The standard deviation of the values over a time period where n data points are taken standard.deviation = √variance
standard.deviation.across.sensors | Standard deviation across sensors |  | The standard deviation of the values over a set of n sensors standard.deviation = √variance
standard.deviation.time.weighted | Standard deviation time weighted |  | The standard deviation of the weighted values in a time period T where n data points are taken and each data point is valid for a time ti standard.deviation.weighted = √variance.weighted
variance | Variance |  | The variance of the values over a time period where n data points with values Vi variance = (Σ (Vi - mean)**2 over i from 1 to n) / n
variance.across.sensors | Variance across sensors |  | The variance of the values from a set of n sensors with values Vi variance = (Σ (Vi - mean)**2 over i from 1 to n) / n
variance.time.weighted | Variance time weighted |  | The variance of the weighted values in a time period T where n data points with values Vi and where each data point is valid for a time ti variance.weighted = (Σ (Vi * ti - mean)**2 over i from 1 to n) / nT

## Conversion
Conversion code | Description
C | Change, changed cell shall be marked light green
C(A(old code)) | Change code
D | Delete
Mes(ct) | Source for merge operation with target ct.
Met(cs1; cs2; … csn) | Target for merge operation with sources cs1; cs2 … csn
N | New

## Definition and versions
Definition | VIS versions |  |  | Implemented in
| Code | Date | Changes implemented | NPS release
Calculation: | 3-4a | 2021-06-15 | TRUE | na
| 3-5a | 2022-06-11 | TRUE | na
| 3-6a | 2022-11-07 | FALSE | NPS 8.0
| 3-7a | 2023-06-10 | FALSE | NPS 8.1