## Quantities
Quantity | [7 empty] | SI unit |  |  | Other unit |  |  | GUID | Conversion codes | Change requests
ISO 19848 Annex C code | Name | ISO/IEC 80000 reference | Definition | Symbol, main | Symbols, other | Aliases | Fundamental quantity | Code | Name | Definition | Code | Name | Definition
Production updates: N | C | C | C | C | C | C | C | C | C | C | C | C | C | None
VISTA |  |  | VISTA |  |  | VISTA
absolute.humidity | Absolute humidity | 5-28 | Mass of water vapour per volume |  |  | water.vapour.mass.concentration |  | kg/m3 | kilogram per cubic metre
absolute.latitude | Absolute.latitude |  | The angular distance of a position on the earth to the north or to the south of the equator. Range: [0° to 90°]. For an unambigious description of the latitude, the hemisphere.latitude is required. |  |  |  | Angle | rad | radian | The radian is the angle between two radii of a circle which is cut off on the circumferencce an arc equal in length to the radius. | ° | degree | full rotation/360
absolute.longitude | Absolute.longitude |  | The angular distance of a position on the earth east or west of the Greenwich meridian. Range: [0° to 180°]. For an unambigious description of the longitude, the hemisphere.longitude is required. |  |  |  | Angle | rad | radian | The radian is the angle between two radii of a circle which is cut off on the circumferencce an arc equal in length to the radius. | ° | degree | full rotation/360
acceleration | Acceleration | 3-11 | Vector quantity giving the rate of change of velocity | a |  |  |  | m/s2 | meter per second square
acidity | Acidity |  | A medium or solvent system's ability to donate protons to (or accept protons from) a solute | [7 empty] | pH | pH | potential of hydrogen, a logarithmic scale inversely indicating the concentration of hydrogen ions in a solution. Solutions with pH < 7 are acidic, solutions with pH > 7 are basic.
acid.number | Acid number |  | Acid Number of Petroleum Products by Potentiometric Titration. |  |  | acid.value |  |  |  |  | mg KOH/g | mg KOH/g | The acid value is usually measured as milligrams of KOH per gram of sample
active.power | Active power | 6-56 | The integral of the instantaneous power over a period divided by the period. The real part of the complex power. | P |  |  | Power | W | watt
age | Age |  | The time since the target was created |  |  |  | Time | s | second |  | h | hour | h = 3600 s
altitude | Altitude |  | Heigth above a reference level |  |  |  | Length | m | metre
angle | Angle | 3-5 | The angle between two half-lines terminating at the same point is defined as the ratio of the length of the included arc of the circle (with its centre at that point) to the radius of that centre. | α | β; γ; ζ; φ |  | Angle | rad | radian | The radian is the angle between two radii of a circle which is cut off on the circumferencce an arc equal in length to the radius. | ° | degree | full rotation/360
angular.acceleration | Angular acceleration | 3-13 | Vector quantity giving the rate of change of angular velocity |  |  |  |  | rad/s2 | radian per second square |  | °/s2 | degree per square second
angular.frequency | Angular frequency | 3-18 | Rate of change of the phase angle | ω |  |  |  | rad/s | radian per second
angular.impulse | Angular impulse | 4-13 | Vector quantity describing the effect of moment during a time interval | H |  |  |  | Nms | newton metre second
angular.momentum | Angular momentum | 4-11 | Vector quantity described by the vector product L = r x p r is the position vector with respect to the rotation axis p is the momentum | L |  |  |  | kg*m2/s | kilogram square metre per second
angular.velocity | Angular velocity | 3-12 | Vector quantity giving the rate of change of the rotational displacement as its magnitude and with a direction equal to the axis of rotation | ω |  |  |  | rad/s | radian per second
apparent.power | Apparent power | 6-57 | Product of rms voltage and rms current. rms root mean square | ¦S¦ |  |  |  | VA | volt ampere
area | Area | 3-3 | Extent of a two-dimensional geometrical shape | A |  |  |  | m2 | metre square
bit.period | Bit period | 13-14 | Inverse of bit rate, where the binary digits are transmitted in series | Tb | Tbit |  | Time | s | second
bit.rate | Bit rate | 13-13 | Transfer rate where the data elements are binary digits | rb | rbit |  |  | bit/s | bit per second
breadth | Breadth | 3-1.2 | Minimum length of a straight line segment between two parallel straight lines or planes that enclose a given geometrical shape | b | B |  | Length | m | metre
capacitance | Capacitance | 6-13 | Quotient of electric charge and voltage |  |  |  |  | F | farad | F = C/V
capacity | Capacity |  | The potential or suitability for holding, storing, or accommodating
chemical.potential | Chemical potential | 9-17 |  | μx |  |  |  | J/mol | joule per mol
colour | Colour
complex.power | Complex power | 6-59 | A complex quantity, the product of the voltage phasor and the complex conjugate of the current phasor. S = P + jQ P active power Q reactive power | S |  |  |  | VA | volt ampere
compressibility | Compressibility | 4-20 | Negative relative change of volume V of an object under pressure p κ = - dV/dp | κ |  |  |  | 1/Pa | per pascal
compression.modulus | Modulus of compression | 4-19.3 | Negative of the quotient of pressure and relative volume strain | K |  | modulus.of.compression |  | Pa | pascal
conductance | Conductance | 6-47 | Inverse of resistance | G |  |  |  | S | siemens | S = A/V
conductivity | Conductivity | 6-43 | J = σE J current density E electric field strength | σ |  |  |  | S/m | siemens per metre
containers.carried | Containers carried |  | Number of contatiners carried on board |  |  | teu |  |  |  |  | teu | twenty-foot equivalent unit | An inexact unit of cargo capacity, often used for container ships and container ports. It is based on the volume of a 20-foot-long (6.1 m) intermodal container, a standard-sized metal box which can be easily transferred between different modes of transportation, such as ships, trains, and trucks. The container is defined by its length, although the height is not standardized and ranges between 4 feet 3 inches (1.30 m) and 9 feet 6 inches (2.90 m), with the most common height being 8 feet 6 inches (2.59 m). (Wikipedia)
cosinus.phi | Cosinus phi |  | Cosinus to the phase difference φ |  |  |  |  | 1
course.over.ground | Course over ground (COG) |  | The vessel's direction of motion over the ground, with respect to the geographic north pole. |  |  |  | Angle | rad | radian | The radian is the angle between two radii of a circle which is cut off on the circumferencce an arc equal in length to the radius. | ° | degree | full rotation/360
course.over.ground.magnetic | Course over ground (COG) magnetic |  | The vessel's direction of motion over the ground, with respect to the magnetic north pole. |  |  |  | Angle | rad | radian | The radian is the angle between two radii of a circle which is cut off on the circumferencce an arc equal in length to the radius. | ° | degree | full rotation/360
course.to.steer | Course to steer (CTS) |  | The required heading of the vessel in order to obtain an intended course over ground. |  |  |  | Angle | rad | radian | The radian is the angle between two radii of a circle which is cut off on the circumferencce an arc equal in length to the radius. | ° | degree | full rotation/360
cubic.expansion.coefficient | Cubic expansion coefficient | 5-3.2 | Relative change of volume per temperature change α = (1/V) * dv/dT | αV |  |  |  | 1/K | per kelvin |  | 1/°C | per degree celsius
curvature | Curvature | 3-2 | Inverse of the radius of curvature |  |  |  |  | 1/m | per metre
data.volume | Data volume |  | The amount of data transferred over a network / communication channel for a given period, typically since the last report. If the sensor shall express the accumulated data volume transferred over the channel's entire lifteime, then set calulation tag to "accumulated". |  |  |  |  | B | byte
density | Density | 4-2 | The spatial distribution of mass of a continuous material | ρ |  |  |  | kg/m3 | kilogram per cubic metre
density.of.heat.flow.rate | Density of heat flow rate | 5-8 | Quotient of heat flow rate and area | q |  |  |  | W/m2 | watt per square metre
depth | Depth | 3-1.3 | Minimum length of a straight line segment between a point and a reference line or reference surface | d |  |  | Length | m | metre
depth.below.surface | Depth below surface |  | The distance from the sea bed to the sea water surface | d |  | sea.water.depth | Length | m | metre
depth.below.transducer | Depth below transducer |  | The distance from the transducer (echo sounder) to the sea bed | d |  |  | Length | m | metre
depth.under.keel | Depth undeer keel | 3-1.3 | The distance from the keel to the sea bottom | d |  |  | Length | m | metre
dew.point.temperature | Dew-point temperature | 5-36 | The temperature at which water vapour in the air reaches saturation under isobaric conditions | td |  |  | Temperature | K | kelvin |  | °C | degree celsius
diameter | Diameter | 3-1.5 | Width of a circle, cylinder or sphere | d | D |  | Length | m | metre
differential.pressure | Differential pressure |  | The pressure difference between two parts of a sensor. |  |  |  | Pressure | Pa | pascal
differential.temperature | Differential temperature |  | The temperature difference between two locations |  |  |  | Temperature | K | kelvin |  | °C | degree celsius
differential.voltage | Differential voltage |  | The voltage difference between two points | ΔU
displacement | Displacement |  | Mass of a vessel, i.e. the mass of the displaced water |  |  |  | Mass | kg | kilogram |  | t | metric tonne
distance | Distance | 3-1.8 | Shortest path between two points in space | d |  |  | Length | m | metre
distance.over.ground | Distance over ground | [5 empty] | Length | m | metre |  | nm | nautical mile | 1 nm = 1852 metre
distance.through.water | Distance through water | [5 empty] | Length | m | metre |  | nm | nautical mile | 1 nm = 1852 metre
douglas.sea.scale | Douglas sea scale |  | A scale which measures the height of the waves and also measures the swell of the sea.
downtime | Downtime |  | The time a given system or component is down (i.e. not operating), within an interval typically since last report. If the sensor should express the downtime over its lifteime, then set calulation tag to "accumulated". |  |  |  | Time | s | second
draught | Draught |  | The vertical distance between the waterline and the bottom of the hull. |  |  |  | Length | m | metre
duration | Duration | 3-9 | Time difference between two events | t |  |  | Time | s | second |  | h | hour | h = 3600 s
dynamic.viscosity | Dynamic viscosity | 4-24 | For laminar flows, propotionality constant betwen shear stress τxz in a fluid moving with velocity vx and gradient dvx/dz perpendicular to the plane of shear τxz = η * dvx/dz | η |  |  |  | Pa*s | pascal second
efficiency | Efficiency | 4-29 | Quotient of output power from a system and input power to this system. | η |  |  |  | 1 |  |  | % | percent
elasticity.modulus | Modulus of elasticity | 4-19.1 | Quotient of normal stress and relative linear strain | E |  | modulus.of.elasticity; young.modulus |  | Pa | pascal
electric.charge | Electric charge | 6-2 | dQ = I dt | Q |  |  |  | C | coulomb
electric.current | Electric current | 6-1 | The electric current through a surface is the quotient of the electric charge transferred through a surface during a time interval and the duration of the time interval. | I |  |  | Electric current | A | ampere
electric.field.strength | Electric field strength | 6-10 | The quotient between a force and the charge of a particle at rest. E = F/Q | E |  |  |  | V/m | volt per metre
electric.insulation | Electric insulation |  | Absence of electric conduction |  |  |  | Resistance | Ω | ohm | Ω = V/A
electric.potential | Electric potential | 6-11.1 | - grad V = E + δA/δt E electric field strength A magnetic potential t time | V |  |  |  | V | volt | V = W/A
electric.power | Power | 6-45 | Product of instantaneous voltage and instantaneous electric current
electrolytic.conductivity | Electrolytic conductivity | 9-44 | Quotient of the electric current density magnitude and the electric field strength magnitude | κ |  |  |  | S/m | siemens per metre
energy | Energy | 5-20.1 | Ability of a system to do work | E |  |  | Energy | J | joule
enthalpy | Enthalpy | 5-20.3 | Sum of internal energy of the system and the product of pressure and volume of the system | H |  |  | Energy | J | joule
entropy | Entropy | 5-18 | Natural logarithm of number of equally proable microscopic configurations in a macroscopic system, multiplied by the Bolzmann constant | S |  |  |  | J/K | joule per kelvin
factor | Factor |  | Coefficient |  |  |  |  | 1
flashpoint | Flashpoint |  | The lowest temperature at which the vapours from a material ignite if given an ignition source. |  |  |  | Temperature | K | kelvin |  | °C | degree celsius
force | Force | 4-9.1 | Vector quantity describing interaction between bodies and particles | F |  |  |  | N | newton
frequency | Frequency | 3-17.1 | Inverse of a period | f |  |  | Frequency | Hz | Hertz
fuel.index | Fuel index |  | A price reflecting of the total cost of fuel including all transportation, fees, taxes and charges. | [7 empty] | $/MMBtu | dollar per metric million British thermal unit
gauge.pressure | Gauge pressure | 4-14.2 | Pressure minus ambient pressure | p |  |  | Pressure | Pa | pascal
half.life | Half life | 10-31 | mean duration required for the decay of one half of the atoms or nucleii | T½ |  |  | Time | s | second |  | h | hour | h = 3600 s
heading.magnetic | Heading, magnetic |  | The direction of the vessel's longitudinal axis with respect to the magnetic north pole. |  |  |  | Angle | rad | radian | The radian is the angle between two radii of a circle which is cut off on the circumferencce an arc equal in length to the radius. | ° | degree | full rotation/360
heading.true | Heading, true |  | The direction of the vessel's longitudinal axis with respect to the geographic north pole. |  |  |  | Angle | rad | radian | The radian is the angle between two radii of a circle which is cut off on the circumferencce an arc equal in length to the radius. | ° | degree | full rotation/360
heat | Heat | 5-6.1 | Difference between the increase of the internal energy of a system and the work done on the system, provided that the amounts of substances in the system is not changed | Q |  | amount.of.heat | Energy | J | joule
heat.capacity | Heat capacity | 5-15 | Derivative of added heat with respect to temperature of a system | C |  |  |  | J/K | joule per kelvin
heat.flow.rate | Heat flow rate | 5-7 | Time rate at which heat crosses a given surface |  |  |  | Power | W | watt
heave.acceleration | Heave acceleration |  | Acceleration of a vessel's linear vertical motion |  |  |  | Acceleration | m/s2 | metre per square second
heave.amplitude | Heave amplitude |  | Amplitude of a vessel's linear vertical motion |  |  |  | Length | m | metre
heave.period | Heave period |  | Period of a vessel's linear vertical motion |  |  |  | Time | s | second
heel | Heel |  | Static amplitude of a rotation about a vessel's longitudinal horizontal axis, i.e. static part of the roll.amplitude |  |  |  | Angle | rad | radian | The radian is the angle between two radii of a circle which is cut off on the circumferencce an arc equal in length to the radius. | ° | degree | full rotation/360
height | Height | 3-1.3 | Minimum length of a straight line segment between a point and a reference line or reference surface | h |  |  | Length | m | metre
hemisphere.latitude | Hemisphere latitude |  | N (north) or S (south)
hemisphere.longitude | Hemisphere longitude |  | E (east) or W (west)
higher.heating.value | Higher heating value |  | The upper limit of the available thermal energy per unit of mass produced by a complete combustion of a substance |  |  |  |  | J/kg
identifier | Identifier |  | A variable identifying a selected item among a set of items.
impedance | Impedance | 6-51.1 | A complex quantity Z = R + jX R resistance X reactance | Z |  |  |  | Ω | ohm | Ω = V/A
impulse | Impulse | 4-10 | Vector quantity describing the effect of force acting during a time interval | I |  |  |  | N*s | newton second
inductance | Inductance | 6-41.1 | Quotient of linked flux and current L = Ψ/I | L |  |  |  | H | henry
kinematic.viscosity | Kinematic viscosity | 4-25 | Quotient of dynamic viscosity η and density ρ of a fluid | ν |  |  |  | m2/s | square metre per second |  | St | stoke | St = 0.0001 m2/s
kinetic.energy | Kinetic energy | 4-28.2 | Scalar quantity characterising a moving body with mass m and speed v T = ½mv2 | T |  |  | Energy | J | joule
latency | Latency |  | The time or delay of data propagating through a data network. |  |  |  |  | s | second
latitude | Latitude |  | The angular distance of a position on the earth to the north or to the south of the equator. Range: [-90° to 90°]. |  |  |  | Angle | rad | radian | The radian is the angle between two radii of a circle which is cut off on the circumferencce an arc equal in length to the radius. | ° | degree | full rotation/360
leakage | Leakage |  | Loss of fluid thrugh a leak, measured as a volume flow rate |  |  |  | Volume.flow.rate | m3/s | cubic metre per second
length | Length | 3-1.1 | Linear extension in space between two points | l | L |  | Length | m | metre
level | Level |  | The height of the filled space in a tank. |  |  |  | Length | m | metre
linear.density | Linear density | 4-6 | Quantity representing the linear distribution of mass of a continuous material | ρl |  |  |  | kg/m | kilogram per metre
linear.expansion.coefficient | Linear expansion coefficient | 5-3.1 | Relative change of length per temperature change α = (1/l) * dl/dT | αl |  |  |  | 1/K | per kelvin |  | 1/°C | per degree celsius
linear.strain | Linear strain | 4-17.2 | Quotient of the change in length of an object and its length | ε |  | relative.linear.strain |  | 1 |  |  | μm/m | micrometre per metre
linear.vibration.amplitude | Linear vibration amplitude |  | The amplitude A of a linear harmonic movement x = A cos (2πft) | A |  |  | Length | m | metre
linear.vibration.frequency | Linear vibration frequency |  | The frequency f of a linear harmonic movement x = A cos (2πft) | f |  |  | Frequency | Hz | hertz
list | List |  | The angle of inclination around the vessel's longitudinal axis. |  |  |  | Angle | rad | radian | The radian is the angle between two radii of a circle which is cut off on the circumferencce an arc equal in length to the radius. | ° | degree | full rotation/360
local.time | Local time
longitude | Longitude |  | The angular distance of a position on the earth east or west of the Greenwich meridian. Range: [-180° to 180°]. |  |  |  | Angle | rad | radian | The radian is the angle between two radii of a circle which is cut off on the circumferencce an arc equal in length to the radius. | ° | degree | full rotation/360
longitudinal.speed.over.ground | Longitudinal speed over ground |  | The longitudinal component of the vessel's velocity, measured with respect to the earth |  |  |  | Speed | m/s | metre per second |  | kn | knot | 1 knot = 1 nm/h = 1.852 km/h = 0.514 m/s
longitudinal.speed.through.water | Longitudinal speed through water |  | The longitudinal component of the vessel's velocity, measured with respect to the sea water |  |  |  | Speed | m/s | metre per second |  | kn | knot | 1 knot = 1 nm/h = 1.852 km/h = 0.514 m/s
lower.heating.value | Lower heating value |  | The available thermal energy per unit of mass produced by a complete combustion of a substance, minus energy losses such as the energy used to vaporize water. |  |  | lower.calorific.value |  | J/kg
mass | Mass | 4-1 | Property of a body which expresses itself in terms of inertia with regard to changes in its state of motion as well as its gravitational attraction to other bodies | m |  |  | Mass | kg | kilogram |  | t | metric tonne
mass.concentration | Mass concentration | 9-10 | For substance X in a mixture, quotient of mass of substance X and volume of the mixture |  |  |  |  | kg/m3 | kilogram per cubic metre
mass.flow.rate | Mass flow rate | 4-30.2 | Scalar quantity quaracterizing the total mass flowing normally through an area per time | q |  |  |  | kg/s | kilogram per second
mass.fraction | Mass fraction |  | For substance X in a mixture, quotient of mass of substance X and total mass of the mixture |  |  |  |  | 1 |  |  | % | percent
mass.per.power | Mass per power |  | Mass consumer per power developed |  |  |  |  | kg/W | kilogram per watt
mechanical.power | Mechanical power | 4-27 | Scalar product of force acting to a body and its velocity | P |  |  | Power | W | watt
moment | Moment | 4-12.1 | Vector quantity described by the vector product M = r x F r is the position vector with respect to the rotation axis F is the force | M |  | moment.of.force |  | Nm | newton metre
momentum | Momentum | 4-8 | Product of mass of a body and velocity of its centre of mass | p |  |  |  | kg*m/s | kilogram metre per second
normal.stress | Normal stress | 4-16.1 | Scalar quantity describing surface action of a normal force F into a body equal to σ = dF/dA where A is the area of the surface element | σ |  |  |  | Pa | pascal
number | Number |  | An integer (positive, 0 or negative) quantity | N |  |  |  | 1
opening.ratio | Opening ratio |  | Ratio of openness of a device to full opening |  |  |  |  | 1 |  |  | % | percent
partial.pressure | Partial pressure | 9-19 | For a substance in a gaseous mixture, product of amount of substance fraction of the substance and total pressure | px |  |  | Pressure | Pa | pascal
particle.concentration | Particle concentration | 9-9.1 | Quotient of number of particles and volume
path.length | Path length | 3-1.7 | Lenght of a rectifiable curve between two of its points | s |  |  | Length | m | metre
percentage | Percentage |  | A ratio multipled by 100 |  |  |  |  | 1 |  |  | % | percent
percentage.of.lower.explosion.limit | Percentage of lower explosion limit |  | The concentration of a gas or a vapour in air, expressed as a percentage of the lower explosion limit (LEL) of the mixture. The LEL is the lowest concentration of a gas or a vapor in air capable of producing a flash of fire in the presence of an ignition source. |  |  |  |  | 1 |  |  | % | percent
period | Period | 3-14 | Duration of one cycle of a periodic event | T |  |  | Time | s | second |  | h | hour | h = 3600 s
phase.difference | Phase difference | 6-48 | Difference between the initial phase of the voltage and the initial phase of the current | φ |  |  | Angle | rad | radian | The radian is the angle between two radii of a circle which is cut off on the circumferencce an arc equal in length to the radius. | ° | degree | full rotation/360
pitch.acceleration | Pitch acceleration |  | Angular acceleration of a rotation about a vessel's transverse horizontal axis |  |  |  | Angular acceleration | rad/s2 | radian per square second |  | °/s2 | degree per square second
pitch.amplitude | Pitch amplitude |  | Amplitude of a rotation about a vessel's transverse horizontal axis |  |  |  | Angle | rad | radian | The radian is the angle between two radii of a circle which is cut off on the circumferencce an arc equal in length to the radius. | ° | degree | full rotation/360
pitch.period | Pitch period |  | Period of a rotation about a vessel's transverse horizontal axis |  |  |  | Time | s | second
port.name | Port name
port.unlocode | Port code (UN/LOCODE) |  | The port code according to the UN/LOCODE system. Ref. https://unece.org/trade/cefact/unlocode-code-list-country-and-territory
position | Position |  | The distance from a reference point |  |  |  | Length | m | metre
power | Power |  | Energy per time | P |  |  | Power | W | watt
power.factor | Power factor | 6-58 | Quotient between active power and apparent power | λ |  |  |  | 1
pressure | Pressure | 4-14.1 | Quotient of the component of a force normal to a surface and its area | p |  |  | Pressure | Pa | pascal
radiant.energy.fluence | Radiant energy fluence |  | At a given point in space, radiant energy incident on a small sphere divided by the cross-sectional area of that sphere. | Ψ |  |  |  | J/m2 | joule per square metre
radius | Radius | 3-1.6 | Half a diameter | r | R |  | Length | m | metre
radius.of.curvature | Radius of curvature | 3-1.12 | Radius of the oscilating circle of a planar curve at a particular point of the curve | ρ |  |  | Length | m | metre
radius.of.turn | Radius of turn | [5 empty] | Length | m | metre
rate.of.turn | Rate of turn | [5 empty] | Angular velocity | rad/s | radian per second |  | °/s | degree per second
ratio | Ratio |  | The quotient between two numbers |  |  |  |  | 1
reactance | Reactance | 6-51.3 | The imaginary part of the impedance X = ωL - 1/ωC L inductance C capacitance | X |  |  |  | Ω | ohm | Ω = V/A
reactive.power | Reactive power | 6-60 | The imaginary part of the complex power. | Q |  |  |  | VA | volt ampere
relative.density | Relative density | 4-4 | Quotient of the density of a substance and the density of a reference substance | d |  |  |  | 1
relative.humidity | Relative humidity | 5-33 | Quotient of partial pressure of water vapour and parrtial pressure at its saturation | φ |  |  |  | 1 |  |  | % RH | percent RH
relative.power | Relative power |  | The power comsumed or generated by a system or component divided a nominal maximum value. |  |  |  |  | 1 |  |  | % | percent
relative.pressure.coefficient | Relative pressure coefficient | 5-3.3 | Relative change of pressure per temperature change at constant volume α = (1/p) * dp/dT | αp |  |  |  | 1/K | per kelvin |  | 1/°C | per degree celsius
relative.reactive.power | Relative reactive power |  | The reactive power comsumed or generated by a system or component divided a nominal maximum value. |  |  |  |  | 1 |  |  | % | percent
resistance | Resistance | 6-46 | For a resistive component, the quotient of instantaneous voltage and instantaneous electric current. In general, the real part of the impedance. | R |  |  |  | Ω | ohm | Ω = V/A
resistivity | Resistivity | 6-44 | Inverse of conductivity | ρ |  |  |  | Ωm | ohm metre
revolution | Revolution | [5 empty] | Number | 1
roll.acceleration | Roll acceleration |  | Angular acceleration of a rotation about a vessel's longitudinal horizontal axis |  |  |  | Angular acceleration | rad/s2 | radian per square second |  | °/s2 | degree per square second
roll.amplitude | Roll amplitude |  | Amplitude of a rotation about a vessel's longitudinal horizontal axis |  |  |  | Angle | rad | radian | The radian is the angle between two radii of a circle which is cut off on the circumferencce an arc equal in length to the radius. | ° | degree | full rotation/360
roll.period | Roll period |  | Period of a rotation about a vessel's longitudinal horizontal axis |  |  |  | Time | s | second
rotational.frequency | Rotational frequency | 3-17.2 | number of rotations during a time interval | n |  |  | Angular velocity | rad/s | radian per second |  | rpm | rotations per minute
running.time | Running time |  | Operation time for a system or component in an interval, typically since last report. If the sensor should express the accumated running time over its lifetime, then set calulation tag to "accumalated". |  |  | operating.time | Time | s | second |  | h | hour
salinity | Salinity
sea.current.direction.vs.earth | Sea current direction vs earth |  | Direction of the sea current measured in an earth fixed coordinate system (i.e. compass direction) that the current is setting to. A value of 90° indicates that the current sets from west to east. |  |  |  | Angle | rad | radian | The radian is the angle between two radii of a circle which is cut off on the circumferencce an arc equal in length to the radius. | ° | degree | full rotation/360
sea.current.direction.vs.vessel | Sea current direction vs vessel |  | Direction of the sea current measured in a vessel fixed coordinate system that the current is setting to. A value of 90° indicates that the current sets from starboard to port. A value of 180° indicates that the current is setting from ahead to astern. |  |  |  | Angle | rad | radian | The radian is the angle between two radii of a circle which is cut off on the circumferencce an arc equal in length to the radius. | ° | degree | full rotation/360
sea.current.speed.vs.earth | Sea current speed vs earth |  | The magnitude of the sea current velocity, measured with respect to the earth |  |  |  | Speed | m/s | metre per second |  | kn | knot | 1 knot = 1 nm/h = 1.852 km/h = 0.514 m/s
sea.current.speed.vs.vessel | Sea current speed vs vessel |  | The magnitude of the sea current velocity, measured with respect to the vessel |  |  |  | Speed | m/s | metre per second |  | kn | knot | 1 knot = 1 nm/h = 1.852 km/h = 0.514 m/s
sea.state.scale | Sea state scale |  | The sea state height expressed as Douglas scale value | [8 empty] | degree Douglas
shear.modulus | Shear modulus | 4-19.2 | Quotient of shear stress and shear strain | G |  | modulus.of.rigidity |  | Pa | pascal
shear.strain | Shear strain | 4-17.3 | Quotient of parallel displacement of two surfaces of a layer and the thickness of the layer | γ |  |  |  | 1
shear.stress | Shear stress | 4-16.2 | Scalar quantity describing surface action of a tangential force F into a body equal to τ = dF/dA where A is the area of the surface element | τ |  |  |  | Pa | pascal
signal.to.noise.ratio | Signal to noise ratio |  | The ratio between signal power and noise power in a received data carrier | SNR |  |  |  | 1 |  |  | dB
solid.angle | Solid angle | 3-8 | The solid angle of a cone is defined as the ratio of the area cut out on a spherical surfac (with its centre at the apex of that cone) to the square of the radius of the sphere | Ω |  |  |  | sr | steradian
sound.energy | Sound energy | 8-8 | Integral of sound energy density over a specified volume | Q |  |  | Energy | J | joule
sound.energy.density | Sound energy density | 8-7 | Quantity given by w = ρmu2/2 + p2/2ρmc2 ρm mean density u magnitude of sound particle velocity p sound pressure c phase speed of sound | w |  |  |  | J/m3 | joule per cubic metre
sound.exposure | Sound exposure | 8-11 | Time integrated squared sound pressure | E |  |  |  | Pa2 s | square pascal second
sound.exposure.level | Sound exposure level | 8-16 | Quantity given by LE = 10 lg(E/E0) E sound exposure E0 reference value for sound exposure, for air normally set to 400 μPa2s | LE |  |  |  | dB | decibel
sound.power | Sound power | 8-9 | Integral over a surface of the product of sound pressure and the component of particle velocity in the direction normal to the surface, at a point of the surface | P |  |  | Power | W | watt
sound.power.level | Sound power level | 8-15 | Quantity given by LP = 10 lg(Pm/P0) Pm magnitude of time-averaged sound power P0 reference value for sound power, 1 pW | LP |  |  |  | dB | decibel
sound.pressure | Sound pressure | 8-2.2 | Difference between instantaneous total pressure and static pressure | p |  |  | Pressure | Pa | pascal
specific.energy | Specific energy | 5-21.1 | Quotient of energy and mass | e |  |  |  | J/kg | joule per kilogram
specific.enthalpy | Specific enthalpy | 5-21.3 | Quotient of enthalpy and mass | h |  |  |  | J/kg | joule per kilogram
specific.entropy | Specific entropy | 5-19 | Quotient of entropy and mass | s |  |  |  | J/kgK | joule per kilogram kelvin
specific.heat.capacity | Specific heat capacity | 5-16.1 | Quotient of heat capacity and mass | c |  |  |  | J/kgK | joule per kilogram kelvin
speed | Speed | 3-10.2 | The magnitude of the velocity | v |  |  | Speed | m/s | metre per second |  | kn | knot | 1 knot = 1 nm/h = 1.852 km/h = 0.514 m/s
speed.over.ground | Speed over ground |  | The magnitude of the vessel's velocity, measured with respect to the earth | v |  |  | Speed | m/s | metre per second |  | kn | knot | 1 knot = 1 nm/h = 1.852 km/h = 0.514 m/s
speed.through.water | Speed through water |  | The magnitude of the vessel's velocity, measured with respect to the sea water | v |  |  | Speed | m/s | metre per second |  | kn | knot | 1 knot = 1 nm/h = 1.852 km/h = 0.514 m/s
state.of.charge | State of charge |  | The current charge divided by full charge for a battery |  |  |  |  | 1 |  |  | % | percent
static.pressure | Static pressure | 8-2.1 | Pressure in a medium when no sound wave is present
surge.acceleration | Surge acceleration |  | Acceleration of a vessel's linear horisontal longitudinal motion |  |  |  | Acceleration | m/s2 | metre per square second
surge.amplitude | Surge amplitude |  | Amplitude of a vessel's linear horisontal longitudinal motion |  |  |  | Length | m | metre
surge.period | Surge period |  | Period of a vessel's linear horisontal longitudinal motion |  |  |  | Time | s | second
sway.acceleration | Sway acceleration |  | Acceleration of a vessel's linear horisontal transverse motion |  |  |  | Acceleration | m/s2 | metre per square second
sway.amplitude | Sway amplitude |  | Amplitude of a vessel's linear horisontal transverse motion |  |  |  | Length | m | metre
sway.period | Sway period |  | Period of a vessel's linear horisontal transverse motion |  |  |  | Time | s | second
swell.direction.vs.earth | Swell direction vs earth | [5 empty] | Angle | rad | radian | The radian is the angle between two radii of a circle which is cut off on the circumferencce an arc equal in length to the radius. | ° | degree | full rotation/360
swell.direction.vs.vessel | Swell direction vs vessel | [5 empty] | Angle | rad | radian | The radian is the angle between two radii of a circle which is cut off on the circumferencce an arc equal in length to the radius. | ° | degree | full rotation/360
swell.period | Swell period |  | The average observed period of the swell wave system. |  |  |  | Time | s | second
swell.scale | Swell scale |  | The swell height expressed as Douglas degree, with range 0 - 9 | D | [7 empty] | degree Douglas
temperature | Temperature | 5-2 | Thermodynamic temperature minus 273.15 K | t |  |  | Temperature | K | kelvin |  | °C | degree celsius
text | Text
thermal.conductance | Thermal conductance | 5-13 | Quotient of heat flow rate and temperature difference | G |  |  |  | W/K | watt per kelvin
thermal.conductivity | Thermal conductivity | 5-9 | Quotient of density of heat flow rate and temperature gradient that has the same direction as the heat flow | λ |  |  |  | W/mK | watt per metre kelvin
thermal.insulance | Thermal insulance | 5-11 | Quotient of temperature difference and density of heat flow rate | M |  |  |  | m2K/W | square metre kelvin per watt
thermal.resistance | Thermal resistance | 5-12 | Quotient of temperature difference and heat flow rate | R |  |  |  | K/W | kelvin per watt
thermodynamic.temperature | Thermodynamic temperature | 5-1 | Partial derivative of internal energy with respect to entropy at constant volume and constant number of particles in the system. | T |  |  |  | K | kelvin
thickness | Thickness | 3-1.4 | Minimum length of a straight line segment between two parallel straight lines or planes that enclose a given geometrical shape | d | δ |  | Length | m | metre
thrust | Thrust | [5 empty] | Force | N | newton
time | Time | 3-9 | The continued sequence of existence and events that occurs in an apparently irreversible succession from the past, through the present, into the future | t |  |  | Time | s | second |  | h | hour | h = 3600 s
time.estimated | Time estimated |  | The time estimated to perform a task |  |  |  | Time | s | second |  | h | hour | h = 3600 s
time.remaining | Time remaining |  | The time remaining until a task is finalised |  |  |  | Time | s | second |  | h | hour | h = 3600 s
time.required | Time required |  | The time required to perform a task |  |  |  | Time | s | second |  | h | hour | h = 3600 s
time.underway | Time underway |  | The elapsed time since the vessel left the last port or since a similar event |  |  |  | Time | s | second |  | h | hour | h = 3600 s
torque | Torque | 4-12.2 | Scalar product of the moment and the unit vector of direction with respect to which the torque is considered | T |  |  |  | Nm | newton metre
torsional.vibration.amplitude | Torsional vibration amplitude
torsional.vibration.frequency | Torsional vibration frequency
transfer.rate | Transfer rate | 13-13 b) | The transfer rate in binary digits of data in a network or communication system | rb |  |  |  | bit/s | bit per second
transverse.speed.over.ground | Transverse speed over ground |  | The transverse component of the vessel's velocity, measured with respect to the earth |  |  |  | Speed | m/s | metre per second |  | kn | knot | 1 knot = 1 nm/h = 1.852 km/h = 0.514 m/s
transverse.speed.through.water | Transverse speed through water |  | The transverse component of the vessel's velocity, measured with respect to the sea water |  |  |  | Speed | m/s | metre per second |  | kn | knot | 1 knot = 1 nm/h = 1.852 km/h = 0.514 m/s
trim | Trim |  | Static amplitude of a rotation about a vessel's transverse horizontal axis, i.e. static part of pitch.amplitude |  |  |  | Angle | rad | radian | The radian is the angle between two radii of a circle which is cut off on the circumferencce an arc equal in length to the radius. | ° | degree | full rotation/360
turbidity | Turbidity |  | The cloudiness or haziness of a fluid caused by large numbers of individual particles that are generally invisible to the naked eye. | [7 empty] | FNU | formazin nephelometric units | See ISO 7027.
ullage | Ullage |  | The height of the unfilled space in a tank.
utc.date.time | Coordinated universal date and time |  | The primary time standard by which the world regulates clocks and time. It is within about 1 second of mean solar time at 0° longitude and is not adjusted for daylight saving time. |  |  |  | Time | s | second |  | YYYY-MM-DD hh:mm:ss
utc.time | Coordinated universal time |  | The primary time standard by which the world regulates clocks and time. It is within about 1 second of mean solar time at 0° longitude and is not adjusted for daylight saving time. |  |  |  | Time | s | second |  | hh:mm:ss
vehicles.carried | Vehicles carried |  | The occupied space on a ship due to vehicles carried |  |  | ceu |  |  |  |  | ceu | car equivalent unit
velocity | Velocity | 3-10.1 | Vector quantity giving the rate of change of the position | v |  |  | Velocity | m/s | metre per second
vessel.date.and.time | Vessel date and time |  | The date and time as used on board the vessel. |  |  |  | Time | s | second |  | YYYY-MM-DD hh:mm:ss
visibility | Visibility |  | The distance at which an object or light can be clearly discerned |  |  |  | Length | m | metre
voltage | Voltage | 6-11.3 | Difference in electric potential between two points | U |  |  |  | V | volt | V = W/A
volume | Volume | 3-4 | Extent of a three-dimensional geometrical shape | V |  |  |  | m3 | cubic metre
volume.flow.rate | Volume flow rate | 4-31 | Scalar quantity quaracterizing the total volume flowing normally through an area per time | q |  | flow | Volume.flow.rate | m3/s | cubic metre per second
volume.fraction | Volume fraction |  | For substance X in a mixture, quotient of volume of substance X and total volume of the mixture |  |  |  |  | 1 |  |  | % | percent
volume.strain | Volume strain | 4-17.4 | Quotient of the change in volume of an object and its volume | ϑ |  | relative.volume.strain |  | 1
water.depth.below.keel | Water depth below keel
wave.direction.vs.earth | Wave direction vs earth |  | Direction of the sea waves measured in the earth fixed coordinate system (i.e. compass direction). Waves are traveling from this direction. A value of 90° indicates that the waves are approaching from east. |  |  |  | Angle | rad | radian | The radian is the angle between two radii of a circle which is cut off on the circumferencce an arc equal in length to the radius. | ° | degree | full rotation/360
wave.direction.vs.vessel | Wave direction vs vessel |  | Direction of the sea waves measured in the vessel fixed coordinate system. Waves are traveling from this direction. A value of 90° indicates that the waves are approaching from starboard. A value of 180° indicates that the waves are approaching from astern. |  |  |  | Angle | rad | radian | The radian is the angle between two radii of a circle which is cut off on the circumferencce an arc equal in length to the radius. | ° | degree | full rotation/360
wave.height | Wave height |  | Amplitude of a wave |  |  |  | Length | m | metre
wave.length | Wavelength | 3-19 | Length of the repetition interval of a wave | λ |  |  | Length | m | metre
wave.period | Wave period |  | Period of a wave |  |  |  | Time | s | second
wear | Wear | [5 empty] | Length | m | metre
weight | Weight | 4-9.2 | Force acting on a body oin the gravitational field of earth | F | G |  |  | N | newton
width | Width | 3-1.2 | Minimum length of a straight line segment between two parallel straight lines or planes that enclose a given geometrical shape |  |  |  | Length | m | metre
wind.direction.vs.earth | Wind direction vs earth |  | Direction of the wind measured in an earth fixed coordinate system (i.e. compass direction). Wind is blowing from this direction. A value of 90° indicates that the wind is approachning from east. |  |  |  | Angle | rad | radian | The radian is the angle between two radii of a circle which is cut off on the circumferencce an arc equal in length to the radius. | ° | degree | full rotation/360
wind.direction.vs.vessel | Wind direction vs vessel |  | Direction of the wind measured in a vessel fixed coordinate system. Wind is blowing from this direction. A value of 90° indicates that the wind is approachning from starboard side. A value of 180° indicates that the wind is approachning from astern. |  |  |  | Angle | rad | radian | The radian is the angle between two radii of a circle which is cut off on the circumferencce an arc equal in length to the radius. | ° | degree | full rotation/360
wind.force | Wind force |  | Speed of the wind expressed in Beaufort scale (0 to 12) | [7 empty] | Bft | Beaufort | an empirical measure for describing wind intensity
wind.speed.vs.earth | Wind speed vs earth |  | The magnitude of the wind's velocity, measured with respect to the earth |  |  |  | Speed | m/s | metre per second |  | kn | knot | 1 knot = 1 nm/h = 1.852 km/h = 0.514 m/s
wind.speed.vs.vessel | Wind speed vs vessel |  | The magnitude of the wind's velocity, measured with respect to the vessel |  |  |  | Speed | m/s | metre per second |  | kn | knot | 1 knot = 1 nm/h = 1.852 km/h = 0.514 m/s
yaw.acceleration | Yaw acceleration |  | Angular acceleration of a rotation about a vessel's vertical axis |  |  |  | Angular acceleration | rad/s2 | radian per square second |  | °/s2 | degree per square second
yaw.amplitude | Yaw amplitude |  | Amplitude of a rotation about a vessel's vertical axis |  |  |  | Angle | rad | radian | The radian is the angle between two radii of a circle which is cut off on the circumferencce an arc equal in length to the radius. | ° | degree | full rotation/360
yaw.period | Yaw period |  | Period of a rotation about a vessel's vertical axis |  |  |  | Time | s | second

## Conversion
Conversion code | Description
C | Change, changed cell shall be marked light green
C(A(old code)) | Change code
D | Delete
Mes(ct) | Source for merge operation with target ct.
Met(cs1; cs2; … csn) | Target for merge operation with sources cs1; cs2 … csn
N | New

## Definition and versions
Definition | VIS versions |  |  | Implemented in
| Code | Date | Changes implemented | NPS release
Quantity: | 3-4a | 2021-06-15 | TRUE | na
| 3-4b | 2021-06-23 | FALSE | na
| 3-4c | 2021-08-19 | FALSE | na
| 3-5a | 2022-06-11 | TRUE | na
| 3-6a | 2022-11-01 | FALSE | na
| 3-6e | 2023-02-15 | TRUE | NPS 8.0