## Signal types
Type |  |  |  | GUID | Conversion codes | Change requests
ISO 19848 Annex C code | Name | Aliases | Description
Production updates: N | C | C | C | None
VISTA |  | VISTA | VISTA
acknowledgement | Acknowledgement |  | The signal is an acknowledgement that a command has been complied with.
analogue | Analogue |  | The signal is on analogue form.
analogue.input | Analogue input |  | The signal is on analogue form, and is routed to an input interface.
analogue.output | Analogue output |  | The signal is on analogue form, and originates from an output interface.
control | Control |  | The signal is used to control a monitored item.
control.output | Control output |  | The signal originates from a control system interface.
control.input | Control input |  | The signal is inputted in a control system interface.
digital.input | Digital input |  | The signal is on digital form, and is routed to an input interface.
digital.output | Digital output |  | The signal is on digital form, and originates from an output interface.
external | External |  | The signal is on digital form, and is routed from an external data source.
feedback | Feedback |  | The signal is a feedback from a controlled target, expressing the result of the control.
internal | Internal |  | The signal is on digital form, and is routed from an internal data source.
input | Input | rx; receive | The signal is routed to an input interface.
manual.feedback | Manual feedback |  | The signal value is input manually, and is used to express a quantity applicable for the target.
manual.input | Manual input |  | The signal value is input manually.
manual.set.point | Manual set point |  | The signal value is a pre-defined limit value, which is input manually.
manual.output | Manual input |  | The signal value is output manually.
nominal.value | Nominal value | rated.value | The maximum or minimum value that the target is designed for.
offset | Offset |  | The signal is a deviation from a reference value.
offset.feedback | Offset feedback
output | Output | tx; transmit | The signal originates from an output interface.
primary | Primary | main | The signal is defined as the primary signal
reference | Reference |  | The signal is a pre-defined reference value.
request | Request | command; order | The signal is a requested value.
secondary | Secondary |  | The signal is defined as the secondary signal
set.point | Set point | limit | The signal value is a pre-defined limit value.
set.point.offset | Set point offset |  | The signal value is a pre-defined deviation to a set point.
status | Status |  | The signal provides a staus for the target.
test | Test |  | The signal provides the result of a test performed upon the target.

## Conversion
Conversion code | Description
C | Change, changed cell shall be marked light green
C(A(old code)) | Change code
D | Delete
Mes(ct) | Source for merge operation with target ct.
Met(cs1; cs2; … csn) | Target for merge operation with sources cs1; cs2 … csn
N | New

## Definition and versions
Definition | VIS versions |  |  | Implemented in
| Code | Date | Changes implemented | NPS release
Signal type: | 3-4a | 2021-06-15 | TRUE | na
| 3-5a | 2022-06-11 | TRUE | na
| 3-6a | 2022-11-07 | FALSE | NPS 8.0
| 3-6e | 2023-02-15 | TRUE | NPS 8.0
| 3-7a | 2023-06-10 | FALSE | NPS 8.1