## States
State |  |  |  |  | Option |  | GUID | Conversion codes | Change requests
Group | ISO 19848 Annex C code | Name | Alias | Data type | Code | Definition
Production updates: N | C | C | C | None | C | C | None
VISTA | VISTA |  | VISTA | VISTA | VISTA | VISTA
Acknowledged | acknowledged | Acknowledged |  | Boolean | TRUE | A state for the target has been acknowledged
[5 empty] | FALSE | A state for the target has not been acknowledged
Active | active | Active |  | Boolean | TRUE | The target is active
[5 empty] | FALSE | The target is not active
| inactive | Inactive |  | Boolean | TRUE | The target is inactive
[5 empty] | FALSE | The target is not inactive
| activity.state | Activity state |  | Selection single | active | The target is active
[5 empty] | inactive | The target is inactive
Alert | alarm | Alarm |  | Boolean | TRUE | Alarm is active
[5 empty] | FALSE | Alarm is not active
| alarm.blocked | Alarm blocked | alarm.inhibited | Boolean | TRUE | Alarm is blocked
[5 empty] | FALSE | Alarm is not blocked
| alarm.high | Alarm high |  | Boolean | TRUE | The alarm signal is above preset limit 'high'
[5 empty] | FALSE | The alarm signal is not above preset limit 'high'
| alarm.high.high | Alarm high high |  | Boolean | TRUE | The alarm signal is above preset limit 'high high'
[5 empty] | FALSE | The alarm signal is not above preset limit 'high high'
| alarm.low | Alarm low |  | Boolean | TRUE | The alarm signal is below preset limit 'low'
[5 empty] | FALSE | The alarm signal is not below preset limit 'low'
| alarm.low.low | Alarm low low |  | Boolean | TRUE | The alarm signal is below preset limit 'low low'
[5 empty] | FALSE | The alarm signal is not below preset limit 'low low'
| alarm.reposed | Alarm reposed |  | Boolean | TRUE | Alarm is reposed
[5 empty] | FALSE | Alarm is not reposed
| common.alarm | Common alarm |  | Boolean | TRUE | Common alarm is active
[5 empty] | FALSE | Common alarm is not active
| critical.alarm | Critical alarm | critical | Boolean | TRUE | Critical alarm is active
[5 empty] | FALSE | Critical alarm is not active
| pre.warning | Pre-warning |  | Boolean | TRUE | Pre-warning is active
[5 empty] | FALSE | Pre-warning is not active
| pre.alarm | Pre-alarm |  | Boolean | TRUE | Pre-alarm is active
[5 empty] | FALSE | Pre-alarm is not active
| warning | Warning |  | Boolean | TRUE | Warning is active
[5 empty] | FALSE | Warning is not active
Available | available | Available |  | Boolean | TRUE | The target is available
[5 empty] | FALSE | The target is not available
| unavailable | Unavailable |  | Boolean | TRUE | The target is unavailable
[5 empty] | FALSE | The target is not unavailable
| availability | Availability |  | Selection single | available | The target is available
[5 empty] | unavailable | The target is unavailable
| power.available | Power available |  | Boolean | TRUE | Power for the target is available
[5 empty] | FALSE | Power for the target is not available
Blocked | blocked | Blocked |  | Boolean | TRUE | The target is blocked
[5 empty] | FALSE | The target is not blocked
By-passed | by.passed | By-passed |  | Boolean | TRUE | The target is by-passed
[5 empty] | FALSE | The target is not by-passed
Cancel | cancelled | Cancelled |  | Boolean | TRUE | A command or action related to the target has been cancelled
[5 empty] | FALSE | A command or action related to the target has not been cancelled
| denied | Denied |  | Boolean | TRUE | A command or action related to the target has been denied
[5 empty] | FALSE | A command or action related to the target has not been denied
Charging | charging | Charging |  | Boolean | TRUE | The target is charging
[5 empty] | FALSE | The target is not charging
| discharging | Discharging |  | Boolean | TRUE | The target is discharging
[5 empty] | FALSE | The target is not discharging
Changed amount | decreased | Decreased |  | Boolean | TRUE | A parameter related to the target has decreased
[5 empty] | FALSE | A parameter related to the target has decreased
| increased | Increased |  | Boolean | TRUE | A parameter related to the target has increased
[5 empty] | FALSE | A parameter related to the target has not increased
Changed over | changed.over | Changed over |  | Boolean | TRUE | The target has been changed from one state to another
[5 empty] | FALSE | The target has not been changed from one state to another
Connected | connected | Connected |  | Boolean | TRUE | The target is connected
[5 empty] | FALSE | The target is not connected
| disconnected | Connected |  | Boolean | TRUE | The target is disconnected
[5 empty] | FALSE | The target is not disconnected
Control mode | local.control | Local control mode |  | Boolean | TRUE | The target is controlled via an interface located on the target
[5 empty] | FALSE | The target is not controlled via an interface located on the target
| remote.control | Remote control mode |  | Boolean | TRUE | The target is controlled via an interface located remotely
[5 empty] | FALSE | The target is not controlled via an interface located remotely
| auto.control | Automatic control mode |  | Boolean | TRUE | The target is controlled by a programmable device
[5 empty] | FALSE | The target is not controlled by a programmable device
| manual.control | Manual control mode |  | Boolean | TRUE | The target is controlled manually
[5 empty] | FALSE | The target is not controlled manually
| control.location | Control location |  | Selection single | local.control | The target is controlled via an interface located on the target
[5 empty] | remote.control | The target is controlled via an interface located remotely
| control.method | Control method |  | Selection single | auto.control | The target is controlled by a programmable device
[5 empty] | manual.control | The target is controlled manually
Current use | overcurrent | Overcurrent |  | Boolean | TRUE | The target is subject to overcurrent
[5 empty] | FALSE | The target is not subject to overcurrent
| undercurrent | Undercurrent |  | Boolean | TRUE | The target is subject to undercurrent
[5 empty] | FALSE | The target is not subject to undercurrent
Denied | denied | Denied |  | Boolean | TRUE | The signal from/to the target is denied
[5 empty] | FALSE | The signal from/to the target is not denied
Duty | on.duty | On duty |  | Boolean | TRUE | The target is on duty
[5 empty] | FALSE | The target is not on duty
Emergency | emergency | Emergency |  | Boolean | TRUE | The target is in an emergency state
[5 empty] | FALSE | The target is not in an emergency state
| emergency.stopped | Emergency stopped |  | Boolean | TRUE | The target has stopped due to an emergency
[5 empty] | FALSE | The target has not stopped due to an emergency
Enabled | enabled | Enabled |  | Boolean | TRUE | The target or a function related to the target is enabled
[5 empty] | FALSE | The target or a function related to the target is not enabled
| disabled | Disabled |  | Boolean | TRUE | The target or a function related to the target is disabled
[5 empty] | FALSE | The target or a function related to the target is not disabled
Engaged | engaged | Engaged |  | Boolean | TRUE | The target is engaged
[5 empty] | FALSE | The target is not engaged
| disengaged | Disengaged |  | Boolean | TRUE | The target is disengaged
[5 empty] | FALSE | The target is not disengaged
Failure | failure | Failure | failed | Boolean | TRUE | The target has failed
[5 empty] | FALSE | The target has not failed
| alarm.failure | Alarm failure |  | Boolean | TRUE | An alarm serving the target has failed
[5 empty] | FALSE | An alarm serving the target has not failed
| circuit.failure | Circuit failure |  | Boolean | TRUE | A circuit serving the target has failed
[5 empty] | FALSE | A circuit serving the target has not failed
| common.failure | Common failure |  | Boolean | TRUE | The target has failed in a manner that affects several functions
[5 empty] | FALSE | The target has not failed in a manner that affects several functions
| communication.failure | Communication failure |  | Boolean | TRUE | Communication with the target has failed
[5 empty] | FALSE | Communication with the target has not failed
| control.failure |  |  | Boolean | TRUE | The control of the target has failed
[5 empty] | FALSE | The control of the target has not failed
| earth.failure | Earth failure | earth.failed; earth.fault | Boolean | TRUE | There is an earth failure on the target
[5 empty] | FALSE | There is not an earth failure on the target
| in.order | In order |  | Boolean | TRUE | The target is in order
[5 empty] | FALSE | The target is not in order
| load.reduction.failure | Load reduction failure |  | Boolean | TRUE | The load reduction of the target failed
[5 empty] | FALSE | The load reduction of the target did not fail
| measurement.failure | Measurement failure |  | Boolean | TRUE | The measurement upon the target failed
[5 empty] | FALSE | The measurement upon the target did not fail
| phase.failure | Phase failure |  | Boolean | TRUE
FALSE
| power.failure | Power failed | power.failed | Boolean | TRUE | The power supply to the target has failed
[5 empty] | FALSE | The power supply to the target has not failed
| sensor.failure | Sensor failed | sensor.failed | Boolean | TRUE | The sensor failed
[5 empty] | FALSE | The sensor did not fail
| start.failure | Start failed | start.failed | Boolean | TRUE | The target failed to start
[5 empty] | FALSE | The target did not fail to start
| stop.failure | Stop failed | stop.failed | Boolean | TRUE | The target failed to stop
[5 empty] | FALSE | The target did not fail to stop
| synchronise.failure | Synchronising failed | synchronise.failed | Boolean | TRUE | The target failed to synchronise
[5 empty] | FALSE | The target did not fail to synchronise
Finished | finished | Finished | finalized | Boolean | TRUE | A process relating to the target is finished
[5 empty] | FALSE | A process relating to the target is not finished
Fire/gas | fire | Fire |  | Boolean | TRUE | Fire has been detected
[5 empty] | FALSE | Fire has not been detected
| gas | Gas |  | Boolean | TRUE | Gas has been detected
[5 empty] | FALSE | Gas has not been detected
Flame | flame.out | Flame out |  | Boolean | TRUE | The target's flame is not burning
[5 empty] | FALSE | The target's flame is burning
Flow | clogged | Clogged |  | Boolean | TRUE | The target is clogged
[5 empty] | FALSE | The target is not clogged
| flow | Flowing |  | Boolean | TRUE | The target is conducting flow
[5 empty] | FALSE | The target is not conducting flow
| overflowing | Overflowing |  | Boolean | TRUE | The target is overflowing
[5 empty] | FALSE | The target is not overflowing
| no.flow | Not flowing |  | Boolean | TRUE | The target is not conducting flow
[5 empty] | FALSE | The target is conducting flow
Heating/cooling | cooling | Cooling |  | Boolean | TRUE | The target is being cooled
[5 empty] | FALSE | The target is not being cooled
| heating | Heating | warming | Boolean | TRUE | The target is being heated
[5 empty] | FALSE | The target is not being heated
| heating.cooling | Heating/cooling |  | Selection single | cooling | The target is being cooled
[5 empty] | heating | The target is being heated
Inhibited | inhibited | Inhibited |  | Boolean | TRUE | The target is inhibited
[5 empty] | FALSE | The target is not inhibited
Inside / outside | inside | Inside |  | Boolean | TRUE | The target is inside a defined area
[5 empty] | FALSE | The target is not inside a defined area
| outside | Outside |  | Boolean | TRUE | The target is outside a defined area
[5 empty] | FALSE | The target is not outside a defined area
| inside.outside | Inside / outside |  | Selection single | inside | The target is inside a defined area
[5 empty] | outside | The target is outside a defined area
Leaking | leaking | Leaking |  | Boolean | TRUE | The target is leaking
[5 empty] | FALSE | The target is not leaking
| not.leaking | Not leaking |  | Boolean | TRUE | The target is not leaking
[5 empty] | FALSE | The target is leaking
| leakage.state | Leakage state |  | Selection single | leaking | The target is leaking
[5 empty] | not.leaking | The target is not leaking
Limit passing | high | High |  | Boolean | TRUE | The monitored signal is above preset limit 'high'
[5 empty] | FALSE | The monitored signal is not above preset limit 'high'
| high.high | High high |  | Boolean | TRUE | The monitored signal is above preset limit 'high high'
[5 empty] | FALSE | The monitored signal is not above preset limit 'high high'
| within.limits | Within limits |  | Boolean | TRUE | A parameter relate to the target is within pre-defined limts.
[5 empty] | FALSE | A parameter relate to the target is not within pre-defined limts.
| without.limits | Without limits |  | Boolean | TRUE | A parameter relate to the target is without pre-defined limts.
[5 empty] | FALSE | A parameter relate to the target is not without pre-defined limts.
| limit.status | Limit startus |  | Selection single | within.limits | A parameter relate to the target is within pre-defined limts.
[5 empty] | without.limits | A parameter relate to the target is without pre-defined limts.
| low | Low |  | Boolean | TRUE | The monitored signal is below preset limit 'low'
[5 empty] | FALSE | The monitored signal is not below preset limit 'low'
| low.low | Low low |  | Boolean | TRUE | The monitored signal is below preset limit 'low.low'
[5 empty] | FALSE | The monitored signal is not below preset limit 'low.low'
| above.limit | Above limit |  | Boolean | TRUE | The monitored signal is above a preset limit (other than high or high.high)
[5 empty] | FALSE | The monitored signal is not above preset limit (other than high or high.high)
| below.limit | Below limit |  | Boolean | TRUE | The monitored signal is below a preset limit (other than low or low.low)
[5 empty] | FALSE | The monitored signal is not below a preset limit (other than low or low.low)
| high.low | High low |  | Boolean | TRUE | The monitored signal is outside a preset central range
[5 empty] | FALSE | The monitored signal is within a preset central range
| overspeed | Overspeed |  | Boolean | TRUE | The speed is over the preset limit
[5 empty] | FALSE | The speed is not over the preset limit
Line break | line.break | Line break |  | Boolean | TRUE | Line break has been detected
[5 empty] | FALSE | Line break has not been detected
Loaded | overloaded | Overloaded |  | Boolean | TRUE | The target is overloaded
[5 empty] | FALSE | The target is not overloaded
Load sharing | load.sharing | Load sharing |  | Boolean | TRUE | Target load sharing is initiated
[5 empty] | FALSE | Target load sharing is not initiated
Load reduction | load.reduction | Load reduction |  | Boolean | TRUE | Target load reduction is initiated
[5 empty] | FALSE | Target load reduction is not initiated
| load.reduction.high | Load reduction high |  | Boolean | TRUE | Target load reduction is above preset limit 'high'
[5 empty] | FALSE | Target load reduction is not above preset limit 'high'
| load.reduction.low | Load reduction low |  | Boolean | TRUE | Target load reduction is below preset limit 'low'
[5 empty] | FALSE | Target load reduction is not below preset limit 'low'
Locked | locked | Locked |  | Boolean | TRUE | The target is locked
[5 empty] | FALSE | The target is not locked
| hydraulic.lock | Hydraulic lock |  | Boolean | TRUE | The target is in hydraulic lock
[5 empty] | FALSE | The target is not in hydraulic lock
| unlocked | Unlocked |  | Boolean | TRUE | The target is unlocked
[5 empty] | FALSE | The target is not unlocked
| locking.state | Locking state |  | Selection single | locked | The target is locked
[5 empty] | unlocked | The target is unlocked
Missing | missing | Missing |  | Boolean | TRUE | The target is missing
[5 empty] | FALSE | The target is not missing
| signal.missing | Signal missing |  | Boolean | TRUE | The signal from the target is missing
[5 empty] | FALSE | The signal from the target is not missing
Normal | normal | Normal |  | Boolean | TRUE | The target is in its normal state
[5 empty] | FALSE | The target is not in its normal state
| abnormal | Abnormal |  | Boolean | TRUE | The target is in an abnormal state
[5 empty] | FALSE | The target is not in an abnormal state
| normality | Normality |  | Selection single | normal | The target is in its normal state
[5 empty] | abnormal | The target is in an abnormal state
On / off | on | On |  | Boolean | TRUE | The target is turned on
[5 empty] | FALSE | The target is not turned on
| off | Off |  | Boolean | TRUE | The target is turned off
[5 empty] | FALSE | The target is not turned off
| on.off | On / off |  | Selection single | on | The target is turned on
[5 empty] | off | The target is turned off
Opened | opened | Opened |  | Boolean | TRUE | The target is opened
[5 empty] | FALSE | The target is not opened
| closed | Closed |  | Boolean | TRUE | The target is closed
[5 empty] | FALSE | The target is not closed
| opened.state | Opened state |  | Selection single | opened | The target is opened
[5 empty] | closed | The target is closed
Operation | in.operation | In operation | in.use; in.service | Boolean | TRUE | The target is in operation
[5 empty] | FALSE | The target is not in operation
| not.in.operation | Not in operation | not.in.use; not.in.service | Boolean | TRUE | The target is not in operation
[5 empty] | FALSE | The target is in operation
| operational.state | Operational state | use; service.state | Selection single | in.operation | The target is in operation
[5 empty] | not.in.operation | The target is not in operation
Overfilled | overfilled | Overfilled |  | Boolean | TRUE | The target is overfilled
[5 empty] | FALSE | The target is not overfilled
Overridden | overridden | Overridden |  | Boolean | TRUE | A command to the target has been overridden
[5 empty] | FALSE | A command to the target has not been overridden
Reached | reached | Reached |  | Selection single | reached | A process relating to the target is reached
[5 empty] | not.reached | A process relating to the target is not reached
Ready | ready | Ready |  | Boolean | TRUE | The target is ready
[5 empty] | FALSE | The target is not ready
| not.ready | Not ready |  | Boolean | TRUE | The target is not ready
[5 empty] | FALSE | The target is ready
| readiness | Readiness |  | Selection single | ready | The target is ready
[5 empty] | not.ready | The target is not ready
Release | released | Released |  | Boolean | TRUE | A substance relating to the target is released
[5 empty] | FALSE | A substance relating to the target is not released
Resetted | resetted | Resetted |  | Boolean | TRUE | The target has been resetted
[5 empty] | FALSE | The target has not been resetted
Run | start.blocked | Start blocked |  | Boolean | TRUE | The target is prevented to start
[5 empty] | FALSE | The target is not prevented to start
Running | running | Running | in.operation | Boolean | TRUE | The target is running
[5 empty] | FALSE | The target is not running
| started | Started |  | Boolean | TRUE | The target has started
[5 empty] | FALSE | The target has not started
| stopped | Stopped | not.in.operation | Boolean | TRUE | The target has stopped
[5 empty] | FALSE | The target has not stopped
| running.state | Running state |  | Selection single | running | The target is running
[5 empty] | started | The target has started
[5 empty] | stopped | The target has stopped
[5 empty] | running.high | The target is running above preset limit 'high'
[5 empty] | running.low | The target is running below preset limit 'low'
Selected | selected | Selected |  | Boolean | TRUE | The target has been selected
[5 empty] | FALSE | The target has not been selected
Shutted down | shutted.down | Shutted down |  | Boolean | TRUE | The target has been shutted down
[5 empty] | FALSE | The target has not been shutted down
Slowed down | slowed.down | Slowed down |  | Boolean | TRUE | The target has been slowed down
[5 empty] | FALSE | The target has not been slowed down
Stand-by | stand.by | Stand-by |  | Boolean | TRUE | The target is on stand-by
[5 empty] | FALSE | The target is not on stand-by
| stand.by.alarm | Stand-by alarm |  | Boolean | TRUE | A stand-by alarm serving the target has failed
[5 empty] | FALSE | A stand-by alarm serving the target has not failed
Synchronised | auto.synchronised | Auto synchronised |  | Boolean | TRUE | The target is automatically synchronised
[5 empty] | FALSE | The target is notautomatically synchronised
| synchronised | Synchronised |  | Boolean | TRUE | The target is synchronised
[5 empty] | FALSE | The target is not synchronised
Tripped | tripped | Tripped |  | Boolean | TRUE | The target has tripped
[5 empty] | FALSE | The target has not tripped
| tripped.state | Tripped state |  | Selection single | gas.trip.high | Gas tripping is above preset limit 'high'
[5 empty] | gas.trip.low | Gas tripping is below preset limit 'low'
[5 empty] | pilot.trip.high | Pilot tripping is above preset limit 'high'
[5 empty] | pilot.trip.low | Pilot tripping is below preset limit 'high'
[5 empty] | running.low | The target is running below preset limit 'low'
Used | used | Used |  | Boolean | TRUE | The target is using an item
[5 empty] | FALSE | The target is not using an item
Valid | valid | Valid |  | Boolean | TRUE | The data about the target is valid
[5 empty] | FALSE | The data about the target is not valid
| invalid | Invalid |  | Boolean | TRUE | The data about the target is invalid
[5 empty] | FALSE | The data about the target is not invalid
Vessel operational mode | vessel.operational.mode | Vessel operational mode |  | Selection single | sailing | The vessel is sailing
[5 empty] | maneuvering.departure | The vessel is maneuvring in the departure phase
[5 empty] | maneuvering.arrival | The vessel is maneuvring in the arrival phase
[5 empty] | waiting | The vessel is waiting
[5 empty] | loading.unloading | The vessel is loading or unloading cargo or passengers
[5 empty] | in.port | The vessel is in.port
[5 empty] | anchoring | The vessel is anchoring
[5 empty] | unknown | The vessel's operational mode is unknown
Voltage use | overvoltage | Overvoltage |  | Boolean | TRUE | The target is subject to overvoltage
[5 empty] | FALSE | The target is not subject to overvoltage
| undervoltage | Undervaltage |  | Boolean | TRUE | The target is subject to undervoltage
[5 empty] | FALSE | The target is not subject to undervoltage
Lab testing | sampled | Sampled |  | Boolean | TRUE | The target has been sampled
[5 empty] | FALSE | The target has not been sampled
| tested | Tested |  | Boolean | TRUE | The target has been tested
[5 empty] | FALSE | The target has not been tested
| oil.contamination | Oil contamination |  | Selection single | dissolved.water | Dissolved water in oil
[5 empty] | free.water | Free water in oil
[5 empty] | emulsified.water | Emulsified water in oil
Waiting | waiting | Waiting |  | Boolean | TRUE | The target is waiting
[5 empty] | FALSE | The target is not waiting
Wrong way | wrong.way | Wrong.way |  | Boolean | TRUE | The target is rotating the wrong way
[5 empty] | FALSE | The target is not rotating the wrong way

## Conversion
Conversion code | Description
C | Change, changed cell shall be marked light green
C(A(old code)) | Change code
D | Delete
Mes(ct) | Source for merge operation with target ct.
Met(cs1; cs2; … csn) | Target for merge operation with sources cs1; cs2 … csn
N | New

## Definition and versions
Definition | VIS versions |  |  | Implemented in
| Code | Date | Changes implemented | NPS release
Product: A physical items that may be a part of an asset. | 3-4a | 2021-06-15 | TRUE | na
| 3-5a | 2022-06-11 | TRUE | na
| 3-6a | 2022-11-07 | FALSE | na
| 3-6e | 2023-02-15 | TRUE | NPS 8.0
| 3-7a | 2023-06-10 | FALSE | NPS 8.1
| 3-8a | 2024-06-08 | TRUE | NPS 8.2
| 3-9a | 2025-06-14 | FALSE | NPS 8.4